## Instructions
| Quanterion Solution Inc. Stress-Derating Calculator - ECSS-Q-ST-30-11CR1 Derating Standard | http://www.quanterion.com
DEMO Version |  | http://www.rmqsi.org
Introduction/Disclaimer: | Quanterion Solutions Inc. (QSI) developed this workbook to facilitate the application of the stress-derating guidelines contained in European Cooperation for Space Standardization (ECSS) ECSS-Q-ST-30-11C Rev. 1 "Space Product Assurance Derating - EEE Components", dated 4 October 2011. As stated therein, ECSS-Q-ST-30-11C Rev. 1 "specifies derating requirements applicable to electronic, electrical and electromechanical components. Derating is a long standing practice applied to components used on spacecrafts...The aim is to obtain reliable and high performance equipment without oversizing of the components. For this reason and if possible, this Standard provides derating requirements depending upon mission duration and mean temperature, taking into account demonstrated limits of component capabilities." ECSS-Q-ST-30-11C Rev. 1 is available on the European Space Components Information Exchange System (ESCIES) website https://escies.org. Quanterion Solutions' Stress-Derating Spreadsheet Calculator is a self-contained implementation of the guidelines identified in the ECSS-Q-ST-30-11C Rev. 1 document. It should be noted that all of the numeric guidelines contained therein are incorporated in this Calculator. However, this document also contains general requirements for the application of this standard including, but not limited to, duration of exposure, operating conditions, failure propagation and exceptions to the derating criteria. Additionally, various components have additional requirements that are qualitative in nature and are not covered by this workbook. As stated above, this workbook was developed to facilitate the application of the ECSS derating guidelines. It is intended to be used in conjunction with the issued ECSS-Q-ST-30-11C Rev. 1 document, and not in place of it. ECSS-Q-ST-30-11C Rev. 1 contains additional requirements and application instructions that do not lend themselves to numeric evaluation. The user is strongly encouraged to consult ECSS-Q-ST-30-11C Rev. 1 for the complete set of requirements in order to ensure compliance.
Background: | The practice of limiting electrical, thermal and mechanical stresses on parts to levels below their specified ratings is called derating. MIL-STD-721C offers the following definitions of derating: • Using an item in such a way that applied stresses are below rated values • The lowering of the rating of an item in one stress field to allow an increase in another stress field If a product is expected to operate reliably, one of the contributing factors must be a conservative design approach incorporating realistic derating of parts. The failure rate of an item is dependent upon the proximity of the applied stress on that item to its maximum allowable stress (“strength”). As the stress on a component increases, its failure rate generally increases. For example, one rule of thumb is that the previous failure rate is expected to double for every 10°C rise in temperature. Another guideline is that a 50% derating can decrease the failure rate by approximately 30%. (These statements are very general in nature. The impact of stress on any given component may vary significantly from these guidelines.) The stresses to which an item is subjected usually fall in one of the following categories: environmental stresses and operational stresses. Examples of environmental stresses include temperature, humidity, vibration, temperature cycling, etc. Operational stresses include voltage, current, power dissipation, dynamic loading, etc. Components experience operational stresses during operation only, while environmental stresses can be experienced at any time, including times of dormancy. Operational stresses may also influence environmental stresses. For example, power dissipation typically results in a rise in a component’s case and/or junction temperature. The importance of derating stems from the very nature of stress and strength. It is common to consider stress and strength (and hence “stress ratio”) to be point values. For example, consider a tantalum capacitor with an applied working voltage of 9V. If the maximum rated voltage (“strength”) is 10V, then the stress ratio can be calculated as: Stress Ratio=(Applied Voltage)/(Max Rated Voltage)=9V/10V=0.9=90% If only the point values are considered, it might be concluded that the design is adequate since the applied stress is less than the maximum rated stress (stress ratio < 1.0). However, the nature of stress and strength is such that variation exists around these estimates. Sources of variation for the stress may include power supply voltage, output voltage of any voltage regulators used to generate power rails, ripple due to inadequate decoupling, etc. Likewise, variation exists around the maximum rating (strength) due to various factors, including impurities in the dielectric, poor control of dielectric thickness, temperature variation, etc. Due to this variability, it is possible that while the nominal maximum rating is greater than the nominal stress, there exists a region where the distributions overlap and the stress can actually exceed the true maximum rating and lead to part failure. This region is referred to as the ‘Overstress Region”. If the distributions and variance are known, then the area of this region can be estimated. The area of this interference region is the probability of failure. The addition of margin between the applied stress and maximum rating will reduce the overlap of the distributions and, hence, decrease the probability of failure. This margin between the applied and maximum rated stress is what is commonly referred to as “derating”. For additional information, consult the free 'Reliability Que' entitled: "Derating" on the Quanterion Solutions website: http://www.quanterion.com.
Global Requirements: | Requirements That Apply to All Component Types
Some components can be radiation sensitive; the issue shall be recorded in the design file and the components selection shall be reviewed and approved as described in ECSS-Q-ST-60.
Contents: | General Instructions
The BLUE tab (worksheet) of this workbook contains the user instructions. The RED tab contains the Global Parameters, which includes information that appears on each succeeding worksheet. The GREEN tabs contain the stress-derating worksheets for the individual device types. The device types are as defined in ECSS-Q-ST-30-11C Rev. 1. The following are general rules that apply to all worksheets. 1) Cells that are accessible to the user for data input are shaded in Gray, Green, or Red.These cells incude assembly description and drawing number, environmental category, ambient (reference) temperature, component reference designator, part number, part type, component data, application information and applied and maximum rated stress data. Attempts to enter data in cells with any other shading will be rejected. 2) Applied Data Cells shaded in Green - Indicates that applied and maximum rated data have been entered and that the component complies with the requirements of ECSS-Q-ST-30-11C Rev. 1. 3) Applied Data Cells shaded in RED - Indicates that applied and maximum rated data have been entered and that the component does not comply with the requirements of ECSS-Q-ST-30-11C Rev. 1. 4) Applied Data Cells shaded in GRAY - Indicates that either (or both) of the applied or maximum rated data is missing and that a compliance conclusion cannot be reached. 5) Cells that are BLACKED-OUT are not relevant to that particular part type. 6) Data entry for some fields is restricted to pull-down menus or numeric values. Data validation rules are in place to ensure that the correct data type is entered. 7) Data entry and calculated values may limited to 4, 3 or 2 digits to the right of the decimal point, depending upon parameter type. Digits in excess of these will be rounded up or down per normal data rounding rules. 8) Each device worksheet is limited to a maximum of 300 line entries. If more that 300 entries are required for an individual device type, the user must create a new stress-derating workbook, enter the global parameter information and continue with the data entry.
GlobalParameters Tab
The red "GlobalParameters" tab provides a means of entering information that appears on or is used in each component worksheet. Data that must be entered on this sheet include: Assembly Description, Assembly Drawing Number, the Environmental Category that will be applied to the analysis, and the ambient (reference) temperature that will be used as a basis for all individual component temperatures. The ambient temperature can be the temperature at card-edge, rail, heat sink or some other reference point on the assembly. Each component contains a 'temperature rise' field that allows for the rise in temperature due to component internal power dissipation, board power dissipation and proximity to other components to be considered. This temperature rise to the component operating temperature must be based upon the reference point at which the ambient temperature was identified. Finally, this tab contains a description of the environemental categories and links to the individual device worksheets.
Device Tabs
The 'Device' sections of the workbook allow the user to enter the data for the particular design that is to be analyzed. The Calculator worksheets include data required as initial inputs to the analysis (Global Parameters), and reference designator, part number, part type, part quality, package type, application type, applied and maximum rated stress data and component temperature rise for each line entry. 1) Capacitors - This tab allows for the entry of applied and maximum rated stress data for capacitors. Parameters include voltage, reverse voltage, ripple power, ripple current, surge voltage and temperature. Voltage and temperature apply to all capacitor types; the remaining parameters apply to selected capacitor types. Derating criteria is dependent upon the part type.
2) Resistors & Thermistors - This tab allows for the entry of applied and maximum rated stress data for resistors and thermistors. Parameters include power dissipation, voltage and operating temperature. Power dissipation and temperature apply to all resistor types. Voltage applies to selected resistor types. Application resistance must be entered for variable resistors. Derating criteria is dependent upon the part type.
3) Diodes - This tab allows for the entry of applied and maximum rated stress data for diodes. Parameters include forward current, reverse voltage, power dissipation, current (IZM) and junction temperature. Junction temperature and power dissipation applies to all diode types. The remaining parameters apply to selected diode types. Derating criteria is dependent upon the part type.
4) Transistors-Bipolar - This tab allows for the entry of applied and maximum rated stress data for biploar transistors. Parameters include power dissipation, collector-emitter voltage, collector-base voltage, emitter-base voltage, collector current, base current and junction temperature. Power dissipation and junction temperature apply to all bipolar transistor types. Additionally, transistor material (Si, Si/Ge, GaAs, InP) must be entered for certain transistor types. Derating criteria is dependent upon the part type.
5) Transistors-FET - This tab allows for the entry of applied and maximum rated stress data for field-effect transistors. Parameters include power dissipation, drain-to-source voltage, gate-to-source voltage, gate-to-drain voltage, drain-to-source current and junction temperature. All parameters except gate-to-drain voltage apply to all FET types. Derating criteria is dependent upon the part type and material. Finally, note that gate-to-source voltage may be a positive or negative value.
6) Microcircuits - This tab allows for the entry of applied and maximum rated stress data for microcircuits. Parameters include supply voltage, output current, endurance and data retention, input voltage, input current, transients and junction temperature. Supply voltage, output current, transients and junction temperature applies to all microcircuit types. The remaining parameters apply to selected microcircuit types. Derating criteria is dependent upon the part type.
7) Optoelectronics - This tab allows for the entry of applied and maximum rated stress data for optoelectronic devices. Parameters include forward current, reverse voltage, collector current, collector-emitter voltage and junction temperature. Junction temperature applies to all optoelectronic types. The remaining parameters apply to selected optoelectronic types. Derating criteria is dependent upon the part type.
8) Magnetics - This tab allows for the entry of applied and maximum rated stress data for magnetics. Parameters include winding-to-winding voltage, winding-to-case voltage and hotspot temperature. These parameters apply to all magnetic types. Derating criteria is dependent upon the part type.
9) Connectors - This tab allows for the entry of applied and maximum rated stress data for connectors. Parameters include contact current, pin-to-pin voltage, pin-to-shell voltage, RF power and hotspot temperature. The voltage derating criteria is applicable to all connectors; the worst case altitude condition should be evaluated. Derating criteria is dependent upon the part type.
10) Relays and Switches - This tab allows for the entry of applied and maximum rated stress data for relays and switches. Parameters include continuous current, minimum contact current, surge contact current, coil supply voltage, contact voltage and coil pulse duration. These parameters apply to selected relay and switch types. In addition to the part type, the user must also enter the load type from the drop down menu, and whether or not an arc suppressor system is present, and whether or not a relay is latching or non-latching. Derating criteria is dependent upon the part type, load type, arc suppression and latching status.
11) Feedthrough Filters - This tab allows for the entry of applied and maximum rated stress data for feedthrough filters. Parameters include voltage, continuous current, surge current and temperature. Derating criteria is dependent upon the part type.
12) Fuses - Cermet - This tab allows for the entry of applied and maximum rated stress data for metal film on ceramic (cermet) fuses. Parameters include current and temperature. Derating criteria is dependent upon the part type.
13) RF Passive - This tab allows for the entry of applied and maximum rated stress data for RF passive devices. Parameters include RF power and hotspot temperature. All parameters apply to all component types. Derating criteria is dependent upon the part type.
14) Wires and Cables - This tab allows for the entry of applied and maximum rated stress data for wires and cables. Parameters include voltage, current and operating temperature. All parameters apply to all component types. In addition, the user must also enter the conductor material, AWG, and the number of wires within a bundle. Derating criteria is dependent upon the part type, material and number of wires contained within a bundle.
15) Piezo-Electric - This tab allows for the entry of applied and maximum rated stress data for piezo-electric devices. Parameters include minimum and maximum drive level. Derating criteria is dependent upon the part type.
16) Fiber Optic Components - This tab allows for the entry of applied and maximum rated stress data for fiber optic components. Parameters include bend radius, cable tension and fiber tension. Derating criteria is dependent upon the part type.
17) MCMs and Hybrids - This tab provides instructions for the application of the ECSS-Q-ST-30-11C Rev. 1 derating requirements for MCM and hybrid devices. Derating for these devices is accomplished by the application of the derating requirements for each of the components contained therein. A separate workbook should be created for each MCM or hybrid device.
Instructions: | NOTE: In this workbook, fields with a GRAY background accommodate user entries/selections.
Sequence for Performing a Derating Analyis per ECSS-Q-ST-30-11C Rev. 1
This workbook provides all of the tools required to produce a Derating Analysis for an assembly using the guidelines per ECSS-Q-ST-30-11C Rev. 1. The process is as follows: 1) Enter the Assembly Description, Assembly Drawing Number, Environmental Category, and Ambient (Reference) Temperature on the 'GlobalParameters' worksheet. (Ambient Temperature entry is REQUIRED.) 2) Enter the reference designator and part number for each component in the BOM or Parts List on the appropriate worksheet corresponding to the component category. 3) For each component entered in Step 2, choose the appropriate part type, or application information as applicable using the provided drop-down menus. 4) For each component defined in Step 3, enter the maximum rated stress information for each applicable parameter from the manufacturer's datasheet. If the maximum rated stress data is not provided on the datasheet, contact the manufacturer for guidance. 5) For each component defined in Step 3, enter the applied stress information derived from the assembly design information. 6) For each component defined in Step 3, enter the temperature rise from the ambient (reference) temperature defined on the 'GlobalParameters' worksheet. 7) If all of the applied stress cells for a given component are GREEN, the device complies with the derating requirements. If at least one of the applied stress cells for a given component are RED, the device does not comply with the derating requirements and mitigation efforts, including redesign, should be considered. If at least one of the applied stress cells for a given component are GRAY, at least one piece of stress information (applied or maximum rated) is missing and the analysis is incomplete. In this case, include the missing information and re-evaluate the component. 8) Review all entries to ensure completeness. 9) Review all entries to determine compliance with the ECSS-Q-ST-30-11C Rev. 1 derating requirements. 10) Review the ECSS-Q-ST-30-11C Rev. 1 document for any additional requirements that must be satisfied. 11) Save the derating analysis in a new workbook.
LINK TO OTHER TABS: | Global Parameters
Capacitors
Connectors
Diodes
Feedthrough Filters
Fiber Optic Components
Fuses - Cermet
Magnetics
MCMs and Hybrids
Microcircuits
Optoelectronics
Piezo-Electric
Relays & Switches
Resistors & Thermistors
RF Passive Devices
Transistors - Bipolar
Transistors - FET
Wires and Cables
Copyright © 2016 by Quanterion Solutions Incorporated. The copyrighted work may not be made available on a server for use by more than one person simultaneously without the express written permission. If automation of the technical content for other than personal use, or for multiple simultaneous user access to a copyrighted work is desired, please contact Quanterion Solutions, Incorporated.
Software Revision: Initial Release
Software Release Date: 2016 February 25

## GlobalParameters
Global Parameters: Environmental and Ambient Temperature Selections
The data on this sheet will be used in the determination of the appropriate derating factors and the component temperature calculations --> Select the appropriate environmental category that most closely matches the application. --> Enter the temperature that will be used as the reference for device temperature calculations.
Input Fields in Gray |  |  | Return to 'Instructions' Sheet
Assembly Description |  | Assembly Part Number
Environmental Category |  |  | Ambient Temperature (°C)
Per the Table below, SELECT the desired Environment Category HERE â |  |  | ENTER the Ambient, Baseplate or other Reference Temperature HERE à
Environment Type | Description
Protected Environment | The protected environment is applicable for parts used according to the following provisions: a. readily accessible maintenance applications b. controlled environment c. temperature range of 0C to +70C d. not used in an application with shock, vibration, pressure or moisture e. not stored for later usage f. application life span of up to 5 years
Normal Environment | The normal environment is applicable for parts used according to the following provisions: a. inhabited applications b. applications usually accessible for maintenance or replacement c. uncontrolled, but not extreme, temperature environment with a temperature range of -40C to +85C d. minimal to low-medium controlled shock, vibration, pressure or moisture environment e. can be stored for later usage (not to exceed 10 years) f. application life span of 5 to 10 years
Severe Environment | The severe environment is applicable for parts used according to the following provisions: a. uninhabited environments b. varying temperatures or temperature extremes c. temperature range of -55C to +125C d. medium to high shock, vibration, pressure or moisture environment e. can be stored for later usage (over 10 years) f. application life span of 10 to 20 years
Links:
Capacitors | Optoelectronics
Connectors | Piezo-Electric
Diodes | Relays & Switches
Feedthrough Filters | Resistors & Thermistors
Fiber Optic Components | RF Passive Devices
Fuses - Cermet | Transistors - Bipolar
Magnetics | Transistors - FET
MCMs & Hybrids | Wires and Cables
Microcircuits

## Capacitors
| Quanterion Stress-Derating Spreadsheet Calculator |  |  |  |  | Assembly Description: | [7 empty] | Definitions:
| Derating Standard: ECSS-Q-ST-30-11C Rev. 1 |  |  |  |  | Assembly Part Number: | [7 empty] | Voltage - Sum of steady-state voltage and AC voltage
[6 empty] | Environment: | [7 empty] | Rated Surge Current=Vrated/(ESR+Rs) ESR=max specified value. Rs=circuit series resistance for Isurge testing.
| Part Type: Capacitors |  |  |  |  | Ambient Temperature (°C): | [7 empty] | Ts - First Breakpoint Temperature (temperature beyond which the max rated voltage decreases)
Td - Maximum derated allowable operating temperature
Links: | Instructions |  | Additional Requirements: - The dV/dt capability of the capacitors shall be respected. - 100% surge current screening shall be applied to a surface mounted tantalum capacitors. - Self-healing requirements (if applicable): clearing recommendations from manufacturers shall be followed for plastic-metallized capacitors. | [10 empty] | Tmax - Maximum rated operating temperature
Global Parameters
DEMO Version
|  |  | Voltage |  |  | Reverse Voltage |  |  | Ripple Power |  |  | Ripple Current |  |  | Surge Current |  |  | Temperature |  | Component Maximum Ratings
Ref Des | Part Number | Part Type | Applied (V) | Max Derate (V) | Max Allowable Stress Ratio | Applied (V) | Max Derate (V) | Max Allowable Stress Ratio | Applied (W) | Max Derate (W) | Max Allowable Stress Ratio | Applied (A) | Max Derate (A) | Max Allowable Stress Ratio | Applied (V) | Max Derate (V) | Max Allowable Stress Ratio | Applied (°C) | Max Derate (°C) | Rated Voltage at Tmax | Rated Voltage at Ts | Rated Reverse Voltage | Ripple Power (W) | Ripple Current (A) | Rated Surge Current | Ts (°C) | Ts_1 (°C) | Td (°C) | Max Rated Temp (°C) | Temp Rise (°C) | Line Code
C1 | [30 empty] | #N/A | 01-01 Ceramic
C2 | [30 empty] | #N/A | 01-02 Ceramic, Chip
[31 empty] | #N/A | 01-03 Tantalum, Solid
[31 empty] | #N/A | 01-04 Tantalum, Non-Solid
[31 empty] | #N/A | 01-05 Plastic, Metallized
[31 empty] | #N/A | 01-06 Glass
[31 empty] | #N/A | 01-07 Mica and Reconstituted Mica
[31 empty] | #N/A | 01-10 Feedthrough
[31 empty] | #N/A | 01-11 Semiconductor (MOS Type)
[31 empty] | #N/A | 01-99 Miscellaneous (Variable)
#N/A
#N/A
#N/A
#N/A
#N/A
#N/A
#N/A
#N/A
#N/A
#N/A
#N/A
#N/A
#N/A
#N/A
#N/A
#N/A
#N/A
#N/A
#N/A
#N/A
#N/A
#N/A
#N/A
#N/A
#N/A
#N/A
#N/A
#N/A
#N/A
#N/A
#N/A
#N/A
#N/A
#N/A
#N/A
#N/A
#N/A
#N/A
#N/A
#N/A
#N/A
#N/A
#N/A
#N/A
#N/A
#N/A
#N/A
#N/A
#N/A
#N/A
#N/A
#N/A
#N/A
#N/A
#N/A
#N/A
#N/A
#N/A
#N/A
#N/A
#N/A
#N/A
#N/A
#N/A
#N/A
#N/A
#N/A
#N/A
#N/A
#N/A
#N/A
#N/A
#N/A
#N/A
#N/A
#N/A
#N/A
#N/A
#N/A
#N/A
#N/A
#N/A
#N/A
#N/A
#N/A
#N/A
#N/A
#N/A
#N/A
#N/A
#N/A
#N/A
#N/A
#N/A
#N/A
#N/A
#N/A
#N/A
#N/A
#N/A
#N/A
#N/A
#N/A
#N/A
#N/A
#N/A
#N/A
#N/A
#N/A
#N/A
#N/A
#N/A
#N/A
#N/A
#N/A
#N/A
#N/A
#N/A
#N/A
#N/A
#N/A
#N/A
#N/A
#N/A
#N/A
#N/A
#N/A
#N/A
#N/A
#N/A
#N/A
#N/A
#N/A
#N/A
#N/A
#N/A
#N/A
#N/A
#N/A
#N/A
#N/A
#N/A
#N/A
#N/A
#N/A
#N/A
#N/A
#N/A
#N/A
#N/A
#N/A
#N/A
#N/A
#N/A
#N/A
#N/A
#N/A
#N/A
#N/A
#N/A
#N/A
#N/A
#N/A
#N/A
#N/A
#N/A
#N/A
#N/A
#N/A
#N/A
#N/A
#N/A
#N/A
#N/A
#N/A
#N/A
#N/A
#N/A
#N/A
#N/A
#N/A
#N/A
#N/A
#N/A
#N/A
#N/A
#N/A
#N/A
#N/A
#N/A
#N/A
#N/A
#N/A
#N/A
#N/A
#N/A
#N/A
#N/A
#N/A
#N/A
#N/A
#N/A
#N/A
#N/A
#N/A
#N/A
#N/A
#N/A
#N/A
#N/A
#N/A
#N/A
#N/A
#N/A
#N/A
#N/A
#N/A
#N/A
#N/A
#N/A
#N/A
#N/A
#N/A
#N/A
#N/A
#N/A
#N/A
#N/A
#N/A
#N/A
#N/A
#N/A
#N/A
#N/A
#N/A
#N/A
#N/A
#N/A
#N/A
#N/A
#N/A
#N/A
#N/A
#N/A
#N/A
#N/A
#N/A
#N/A
#N/A
#N/A
#N/A
#N/A
#N/A
#N/A
#N/A
#N/A
#N/A
#N/A
#N/A
#N/A
#N/A
#N/A
#N/A
#N/A
#N/A
#N/A
#N/A
#N/A
#N/A
#N/A
#N/A
#N/A
#N/A
#N/A
#N/A
#N/A
#N/A
#N/A
#N/A
#N/A
#N/A
#N/A
#N/A
#N/A
#N/A
#N/A
#N/A
#N/A
#N/A
#N/A

## Resistors & Thermistors
| Quanterion Stress-Derating Spreadsheet Calculator |  |  |  |  | Assembly Description: | [6 empty] | Definitions:
| Derating Standard: ECSS-Q-ST-30-11C Rev. 1 |  |  |  |  | Assembly Part Number: | [6 empty] | Ts - Breakpoint Temperature (temperature beyond which the max rated power dissipation decreases)
[6 empty] | Environment: | [6 empty] | Tmax - Maximum rated operating temperature
| Part Type: Resistors & Thermistors |  |  |  |  | Ambient Temperature (°C):
Links: | Instructions |  | Additional Requirements: - Actual rated power for heaters shall be specified in the applicable heater design drawing. It shall be determined from the specified heating area in cm2 taking into account the thermal properties of the mounted heater in the application.
Global Parameters
DEMO Version
|  |  | Power |  |  | Voltage |  |  | Temperature |  | Component Maximum Ratings
Ref Des | Part Number | Part Type | Applied (W) | Max Derate (W) | Max Allowable Stress Ratio | Applied (V) | Max Derate (V) | Max Allowable Stress Ratio | Applied (°C) | Max Derate (°C) | Rated Power at Tmax (W) | Rated Power at Ts (W) | Rated Voltage (V) | Ts (°C) | Ts Derate (°C) | Td (°C) | Max Rated Temp (°C) | Temp Rise (°C) | Line Code
R1 | [18 empty] | #N/A | Resistor, Chip (RM)
R2 | [18 empty] | #N/A | Resistor, Carbon Composition
[19 empty] | #N/A | Resistor, Foil (RNC90)
[19 empty] | #N/A | Resistor, Heater, flexible
[19 empty] | #N/A | Resistor, Metal Film Precision (RNC except RNC90)
[19 empty] | #N/A | Resistor, Metal Film Semi-Precision (RLR)
[19 empty] | #N/A | Resistor, Wire-wound High Precision (RBR56)
[19 empty] | #N/A | Resistor, Wire-wound Power (RWR, RER)
[19 empty] | #N/A | Thermistor
#N/A
#N/A
#N/A
#N/A
#N/A
#N/A
#N/A
#N/A
#N/A
#N/A
#N/A
#N/A
#N/A
#N/A
#N/A
#N/A
#N/A
#N/A
#N/A
#N/A
#N/A
#N/A
#N/A
#N/A
#N/A
#N/A
#N/A
#N/A
#N/A
#N/A
#N/A
#N/A
#N/A
#N/A
#N/A
#N/A
#N/A
#N/A
#N/A
#N/A
#N/A
#N/A
#N/A
#N/A
#N/A
#N/A
#N/A
#N/A
#N/A
#N/A
#N/A
#N/A
#N/A
#N/A
#N/A
#N/A
#N/A
#N/A
#N/A
#N/A
#N/A
#N/A
#N/A
#N/A
#N/A
#N/A
#N/A
#N/A
#N/A
#N/A
#N/A
#N/A
#N/A
#N/A
#N/A
#N/A
#N/A
#N/A
#N/A
#N/A
#N/A
#N/A
#N/A
#N/A
#N/A
#N/A
#N/A
#N/A
#N/A
#N/A
#N/A
#N/A
#N/A
#N/A
#N/A
#N/A
#N/A
#N/A
#N/A
#N/A
#N/A
#N/A
#N/A
#N/A
#N/A
#N/A
#N/A
#N/A
#N/A
#N/A
#N/A
#N/A
#N/A
#N/A
#N/A
#N/A
#N/A
#N/A
#N/A
#N/A
#N/A
#N/A
#N/A
#N/A
#N/A
#N/A
#N/A
#N/A
#N/A
#N/A
#N/A
#N/A
#N/A
#N/A
#N/A
#N/A
#N/A
#N/A
#N/A
#N/A
#N/A
#N/A
#N/A
#N/A
#N/A
#N/A
#N/A
#N/A
#N/A
#N/A
#N/A
#N/A
#N/A
#N/A
#N/A
#N/A
#N/A
#N/A
#N/A
#N/A
#N/A
#N/A
#N/A
#N/A
#N/A
#N/A
#N/A
#N/A
#N/A
#N/A
#N/A
#N/A
#N/A
#N/A
#N/A
#N/A
#N/A
#N/A
#N/A
#N/A
#N/A
#N/A
#N/A
#N/A
#N/A
#N/A
#N/A
#N/A
#N/A
#N/A
#N/A
#N/A
#N/A
#N/A
#N/A
#N/A
#N/A
#N/A
#N/A
#N/A
#N/A
#N/A
#N/A
#N/A
#N/A
#N/A
#N/A
#N/A
#N/A
#N/A
#N/A
#N/A
#N/A
#N/A
#N/A
#N/A
#N/A
#N/A
#N/A
#N/A
#N/A
#N/A
#N/A
#N/A
#N/A
#N/A
#N/A
#N/A
#N/A
#N/A
#N/A
#N/A
#N/A
#N/A
#N/A
#N/A
#N/A
#N/A
#N/A
#N/A
#N/A
#N/A
#N/A
#N/A
#N/A
#N/A
#N/A
#N/A
#N/A
#N/A
#N/A
#N/A
#N/A
#N/A
#N/A
#N/A
#N/A
#N/A
#N/A
#N/A
#N/A
#N/A
#N/A
#N/A
#N/A
#N/A
#N/A
#N/A
#N/A
#N/A
#N/A
#N/A
#N/A
#N/A
#N/A
#N/A
#N/A
#N/A
#N/A
#N/A
#N/A
#N/A
#N/A
#N/A
#N/A
#N/A
#N/A
#N/A
#N/A
#N/A
#N/A

## Diodes
| Quanterion Stress-Derating Spreadsheet Calculator |  |  |  |  | Assembly Description: | [7 empty] | Definitions:
| Derating Standard: ECSS-Q-ST-30-11C Rev. 1 |  |  |  |  | Assembly Part Number: | [7 empty] | Ts - Breakpoint Temperature (temperature beyond which the max rated forward current or power dissipation decreases)
[6 empty] | Environment: | [7 empty] | Tmax - Maximum rated junction temperature
| Part Type: Diodes |  |  |  |  | Ambient Temperature (°C): | [7 empty] | Temp Rise - The temperature rise from the ambient (or reference temperature) to the component junction
Links: | Instructions |  | For Zener, Reference or Transient Suppression Diodes enter either
| Global Parameters |  | Power Dissipation or Current (IZM)
| DEMO Version |  | Forward Current (IF) |  |  | Reverse Voltage (VR) |  |  | Power Dissipation (PD) |  |  | Current (IZM) |  |  | Junction Temperature |  | Component Maximum Ratings
Ref Des | Part Number | Part Type | Applied (A) | Max Derate (A) | Max Allowable Stress Ratio | Applied (V) | Max Derate (V) | Max Allowable Stress Ratio | Applied (W) | Max Derate (W) | Max Allowable Stress Ratio | Applied (A) | Max Derate (A) | Max Allowable Stress Ratio | Applied (°C) | Max Derate (°C) | Rated Forward Current at Tmax (A) | Rated Forward Current at Ts (A) | Rated Reverse Voltage (V) | Rated Power at Tmax (W) | Rated Power at Ts (W) | Rated Current IZM (A) | Ts (°C) | Td (°C) | Max Rated Juntion Temp (°C) | Temp Rise (°C) | Line Code | Fwd Current Used? | Rev Voltage Used? | Izm Used?
CR1 | [26 empty] | #N/A | #N/A | #N/A | #N/A | 04-01 Switching
CR2 | [26 empty] | #N/A | #N/A | #N/A | #N/A | 04-02 Rectifier
[27 empty] | #N/A | #N/A | #N/A | #N/A | 04-03 Voltage Regulator
[27 empty] | #N/A | #N/A | #N/A | #N/A | 04-04 Voltage Reference/Zener
[27 empty] | #N/A | #N/A | #N/A | #N/A | 04-05 RF/Microwave Schottky - Si
[27 empty] | #N/A | #N/A | #N/A | #N/A | 04-06 PIN
[27 empty] | #N/A | #N/A | #N/A | #N/A | 04-08 Transient Suppression
[27 empty] | #N/A | #N/A | #N/A | #N/A | 04-10 High Voltage Rectifier
[27 empty] | #N/A | #N/A | #N/A | #N/A | 04-11 Microwave Varactor - GaAs
[27 empty] | #N/A | #N/A | #N/A | #N/A | 04-12 Step Recovery
[27 empty] | #N/A | #N/A | #N/A | #N/A | 04-13 Microwave Varactor - Si
[27 empty] | #N/A | #N/A | #N/A | #N/A | 04-14 Current Regulator
[27 empty] | #N/A | #N/A | #N/A | #N/A | 04-15 Microwave Schottky - GaAs
[27 empty] | #N/A | #N/A | #N/A | #N/A | 04-16 RF/Microwave - PIN
[27 empty] | #N/A | #N/A | #N/A | #N/A | 04-17 Microwave Gunn - GaAs
[27 empty] | #N/A | #N/A | #N/A | #N/A
[27 empty] | #N/A | #N/A | #N/A | #N/A
[27 empty] | #N/A | #N/A | #N/A | #N/A
[27 empty] | #N/A | #N/A | #N/A | #N/A
[27 empty] | #N/A | #N/A | #N/A | #N/A
[27 empty] | #N/A | #N/A | #N/A | #N/A
[27 empty] | #N/A | #N/A | #N/A | #N/A
[27 empty] | #N/A | #N/A | #N/A | #N/A
[27 empty] | #N/A | #N/A | #N/A | #N/A
[27 empty] | #N/A | #N/A | #N/A | #N/A
[27 empty] | #N/A | #N/A | #N/A | #N/A
[27 empty] | #N/A | #N/A | #N/A | #N/A
[27 empty] | #N/A | #N/A | #N/A | #N/A
[27 empty] | #N/A | #N/A | #N/A | #N/A
[27 empty] | #N/A | #N/A | #N/A | #N/A
[27 empty] | #N/A | #N/A | #N/A | #N/A
[27 empty] | #N/A | #N/A | #N/A | #N/A
[27 empty] | #N/A | #N/A | #N/A | #N/A
[27 empty] | #N/A | #N/A | #N/A | #N/A
[27 empty] | #N/A | #N/A | #N/A | #N/A
[27 empty] | #N/A | #N/A | #N/A | #N/A
[27 empty] | #N/A | #N/A | #N/A | #N/A
[27 empty] | #N/A | #N/A | #N/A | #N/A
[27 empty] | #N/A | #N/A | #N/A | #N/A
[27 empty] | #N/A | #N/A | #N/A | #N/A
[27 empty] | #N/A | #N/A | #N/A | #N/A
[27 empty] | #N/A | #N/A | #N/A | #N/A
[27 empty] | #N/A | #N/A | #N/A | #N/A
[27 empty] | #N/A | #N/A | #N/A | #N/A
[27 empty] | #N/A | #N/A | #N/A | #N/A
[27 empty] | #N/A | #N/A | #N/A | #N/A
[27 empty] | #N/A | #N/A | #N/A | #N/A
[27 empty] | #N/A | #N/A | #N/A | #N/A
[27 empty] | #N/A | #N/A | #N/A | #N/A
[27 empty] | #N/A | #N/A | #N/A | #N/A
[27 empty] | #N/A | #N/A | #N/A | #N/A
[27 empty] | #N/A | #N/A | #N/A | #N/A
[27 empty] | #N/A | #N/A | #N/A | #N/A
[27 empty] | #N/A | #N/A | #N/A | #N/A
[27 empty] | #N/A | #N/A | #N/A | #N/A
[27 empty] | #N/A | #N/A | #N/A | #N/A
[27 empty] | #N/A | #N/A | #N/A | #N/A
[27 empty] | #N/A | #N/A | #N/A | #N/A
[27 empty] | #N/A | #N/A | #N/A | #N/A
[27 empty] | #N/A | #N/A | #N/A | #N/A
[27 empty] | #N/A | #N/A | #N/A | #N/A
[27 empty] | #N/A | #N/A | #N/A | #N/A
[27 empty] | #N/A | #N/A | #N/A | #N/A
[27 empty] | #N/A | #N/A | #N/A | #N/A
[27 empty] | #N/A | #N/A | #N/A | #N/A
[27 empty] | #N/A | #N/A | #N/A | #N/A
[27 empty] | #N/A | #N/A | #N/A | #N/A
[27 empty] | #N/A | #N/A | #N/A | #N/A
[27 empty] | #N/A | #N/A | #N/A | #N/A
[27 empty] | #N/A | #N/A | #N/A | #N/A
[27 empty] | #N/A | #N/A | #N/A | #N/A
[27 empty] | #N/A | #N/A | #N/A | #N/A
[27 empty] | #N/A | #N/A | #N/A | #N/A
[27 empty] | #N/A | #N/A | #N/A | #N/A
[27 empty] | #N/A | #N/A | #N/A | #N/A
[27 empty] | #N/A | #N/A | #N/A | #N/A
[27 empty] | #N/A | #N/A | #N/A | #N/A
[27 empty] | #N/A | #N/A | #N/A | #N/A
[27 empty] | #N/A | #N/A | #N/A | #N/A
[27 empty] | #N/A | #N/A | #N/A | #N/A
[27 empty] | #N/A | #N/A | #N/A | #N/A
[27 empty] | #N/A | #N/A | #N/A | #N/A
[27 empty] | #N/A | #N/A | #N/A | #N/A
[27 empty] | #N/A | #N/A | #N/A | #N/A
[27 empty] | #N/A | #N/A | #N/A | #N/A
[27 empty] | #N/A | #N/A | #N/A | #N/A
[27 empty] | #N/A | #N/A | #N/A | #N/A
[27 empty] | #N/A | #N/A | #N/A | #N/A
[27 empty] | #N/A | #N/A | #N/A | #N/A
[27 empty] | #N/A | #N/A | #N/A | #N/A
[27 empty] | #N/A | #N/A | #N/A | #N/A
[27 empty] | #N/A | #N/A | #N/A | #N/A
[27 empty] | #N/A | #N/A | #N/A | #N/A
[27 empty] | #N/A | #N/A | #N/A | #N/A
[27 empty] | #N/A | #N/A | #N/A | #N/A
[27 empty] | #N/A | #N/A | #N/A | #N/A
[27 empty] | #N/A | #N/A | #N/A | #N/A
[27 empty] | #N/A | #N/A | #N/A | #N/A
[27 empty] | #N/A | #N/A | #N/A | #N/A
[27 empty] | #N/A | #N/A | #N/A | #N/A
[27 empty] | #N/A | #N/A | #N/A | #N/A
[27 empty] | #N/A | #N/A | #N/A | #N/A
[27 empty] | #N/A | #N/A | #N/A | #N/A
[27 empty] | #N/A | #N/A | #N/A | #N/A
[27 empty] | #N/A | #N/A | #N/A | #N/A
[27 empty] | #N/A | #N/A | #N/A | #N/A
[27 empty] | #N/A | #N/A | #N/A | #N/A
[27 empty] | #N/A | #N/A | #N/A | #N/A
[27 empty] | #N/A | #N/A | #N/A | #N/A
[27 empty] | #N/A | #N/A | #N/A | #N/A
[27 empty] | #N/A | #N/A | #N/A | #N/A
[27 empty] | #N/A | #N/A | #N/A | #N/A
[27 empty] | #N/A | #N/A | #N/A | #N/A
[27 empty] | #N/A | #N/A | #N/A | #N/A
[27 empty] | #N/A | #N/A | #N/A | #N/A
[27 empty] | #N/A | #N/A | #N/A | #N/A
[27 empty] | #N/A | #N/A | #N/A | #N/A
[27 empty] | #N/A | #N/A | #N/A | #N/A
[27 empty] | #N/A | #N/A | #N/A | #N/A
[27 empty] | #N/A | #N/A | #N/A | #N/A
[27 empty] | #N/A | #N/A | #N/A | #N/A
[27 empty] | #N/A | #N/A | #N/A | #N/A
[27 empty] | #N/A | #N/A | #N/A | #N/A
[27 empty] | #N/A | #N/A | #N/A | #N/A
[27 empty] | #N/A | #N/A | #N/A | #N/A
[27 empty] | #N/A | #N/A | #N/A | #N/A
[27 empty] | #N/A | #N/A | #N/A | #N/A
[27 empty] | #N/A | #N/A | #N/A | #N/A
[27 empty] | #N/A | #N/A | #N/A | #N/A
[27 empty] | #N/A | #N/A | #N/A | #N/A
[27 empty] | #N/A | #N/A | #N/A | #N/A
[27 empty] | #N/A | #N/A | #N/A | #N/A
[27 empty] | #N/A | #N/A | #N/A | #N/A
[27 empty] | #N/A | #N/A | #N/A | #N/A
[27 empty] | #N/A | #N/A | #N/A | #N/A
[27 empty] | #N/A | #N/A | #N/A | #N/A
[27 empty] | #N/A | #N/A | #N/A | #N/A
[27 empty] | #N/A | #N/A | #N/A | #N/A
[27 empty] | #N/A | #N/A | #N/A | #N/A
[27 empty] | #N/A | #N/A | #N/A | #N/A
[27 empty] | #N/A | #N/A | #N/A | #N/A
[27 empty] | #N/A | #N/A | #N/A | #N/A
[27 empty] | #N/A | #N/A | #N/A | #N/A
[27 empty] | #N/A | #N/A | #N/A | #N/A
[27 empty] | #N/A | #N/A | #N/A | #N/A
[27 empty] | #N/A | #N/A | #N/A | #N/A
[27 empty] | #N/A | #N/A | #N/A | #N/A
[27 empty] | #N/A | #N/A | #N/A | #N/A
[27 empty] | #N/A | #N/A | #N/A | #N/A
[27 empty] | #N/A | #N/A | #N/A | #N/A
[27 empty] | #N/A | #N/A | #N/A | #N/A
[27 empty] | #N/A | #N/A | #N/A | #N/A
[27 empty] | #N/A | #N/A | #N/A | #N/A
[27 empty] | #N/A | #N/A | #N/A | #N/A
[27 empty] | #N/A | #N/A | #N/A | #N/A
[27 empty] | #N/A | #N/A | #N/A | #N/A
[27 empty] | #N/A | #N/A | #N/A | #N/A
[27 empty] | #N/A | #N/A | #N/A | #N/A
[27 empty] | #N/A | #N/A | #N/A | #N/A
[27 empty] | #N/A | #N/A | #N/A | #N/A
[27 empty] | #N/A | #N/A | #N/A | #N/A
[27 empty] | #N/A | #N/A | #N/A | #N/A
[27 empty] | #N/A | #N/A | #N/A | #N/A
[27 empty] | #N/A | #N/A | #N/A | #N/A
[27 empty] | #N/A | #N/A | #N/A | #N/A
[27 empty] | #N/A | #N/A | #N/A | #N/A
[27 empty] | #N/A | #N/A | #N/A | #N/A
[27 empty] | #N/A | #N/A | #N/A | #N/A
[27 empty] | #N/A | #N/A | #N/A | #N/A
[27 empty] | #N/A | #N/A | #N/A | #N/A
[27 empty] | #N/A | #N/A | #N/A | #N/A
[27 empty] | #N/A | #N/A | #N/A | #N/A
[27 empty] | #N/A | #N/A | #N/A | #N/A
[27 empty] | #N/A | #N/A | #N/A | #N/A
[27 empty] | #N/A | #N/A | #N/A | #N/A
[27 empty] | #N/A | #N/A | #N/A | #N/A
[27 empty] | #N/A | #N/A | #N/A | #N/A
[27 empty] | #N/A | #N/A | #N/A | #N/A
[27 empty] | #N/A | #N/A | #N/A | #N/A
[27 empty] | #N/A | #N/A | #N/A | #N/A
[27 empty] | #N/A | #N/A | #N/A | #N/A
[27 empty] | #N/A | #N/A | #N/A | #N/A
[27 empty] | #N/A | #N/A | #N/A | #N/A
[27 empty] | #N/A | #N/A | #N/A | #N/A
[27 empty] | #N/A | #N/A | #N/A | #N/A
[27 empty] | #N/A | #N/A | #N/A | #N/A
[27 empty] | #N/A | #N/A | #N/A | #N/A
[27 empty] | #N/A | #N/A | #N/A | #N/A
[27 empty] | #N/A | #N/A | #N/A | #N/A
[27 empty] | #N/A | #N/A | #N/A | #N/A
[27 empty] | #N/A | #N/A | #N/A | #N/A
[27 empty] | #N/A | #N/A | #N/A | #N/A
[27 empty] | #N/A | #N/A | #N/A | #N/A
[27 empty] | #N/A | #N/A | #N/A | #N/A
[27 empty] | #N/A | #N/A | #N/A | #N/A
[27 empty] | #N/A | #N/A | #N/A | #N/A
[27 empty] | #N/A | #N/A | #N/A | #N/A
[27 empty] | #N/A | #N/A | #N/A | #N/A
[27 empty] | #N/A | #N/A | #N/A | #N/A
[27 empty] | #N/A | #N/A | #N/A | #N/A
[27 empty] | #N/A | #N/A | #N/A | #N/A
[27 empty] | #N/A | #N/A | #N/A | #N/A
[27 empty] | #N/A | #N/A | #N/A | #N/A
[27 empty] | #N/A | #N/A | #N/A | #N/A
[27 empty] | #N/A | #N/A | #N/A | #N/A
[27 empty] | #N/A | #N/A | #N/A | #N/A
[27 empty] | #N/A | #N/A | #N/A | #N/A
[27 empty] | #N/A | #N/A | #N/A | #N/A
[27 empty] | #N/A | #N/A | #N/A | #N/A
[27 empty] | #N/A | #N/A | #N/A | #N/A
[27 empty] | #N/A | #N/A | #N/A | #N/A
[27 empty] | #N/A | #N/A | #N/A | #N/A
[27 empty] | #N/A | #N/A | #N/A | #N/A
[27 empty] | #N/A | #N/A | #N/A | #N/A
[27 empty] | #N/A | #N/A | #N/A | #N/A
[27 empty] | #N/A | #N/A | #N/A | #N/A
[27 empty] | #N/A | #N/A | #N/A | #N/A
[27 empty] | #N/A | #N/A | #N/A | #N/A
[27 empty] | #N/A | #N/A | #N/A | #N/A
[27 empty] | #N/A | #N/A | #N/A | #N/A
[27 empty] | #N/A | #N/A | #N/A | #N/A
[27 empty] | #N/A | #N/A | #N/A | #N/A
[27 empty] | #N/A | #N/A | #N/A | #N/A
[27 empty] | #N/A | #N/A | #N/A | #N/A
[27 empty] | #N/A | #N/A | #N/A | #N/A
[27 empty] | #N/A | #N/A | #N/A | #N/A
[27 empty] | #N/A | #N/A | #N/A | #N/A
[27 empty] | #N/A | #N/A | #N/A | #N/A
[27 empty] | #N/A | #N/A | #N/A | #N/A
[27 empty] | #N/A | #N/A | #N/A | #N/A
[27 empty] | #N/A | #N/A | #N/A | #N/A
[27 empty] | #N/A | #N/A | #N/A | #N/A
[27 empty] | #N/A | #N/A | #N/A | #N/A
[27 empty] | #N/A | #N/A | #N/A | #N/A
[27 empty] | #N/A | #N/A | #N/A | #N/A
[27 empty] | #N/A | #N/A | #N/A | #N/A
[27 empty] | #N/A | #N/A | #N/A | #N/A
[27 empty] | #N/A | #N/A | #N/A | #N/A
[27 empty] | #N/A | #N/A | #N/A | #N/A
[27 empty] | #N/A | #N/A | #N/A | #N/A
[27 empty] | #N/A | #N/A | #N/A | #N/A
[27 empty] | #N/A | #N/A | #N/A | #N/A
[27 empty] | #N/A | #N/A | #N/A | #N/A
[27 empty] | #N/A | #N/A | #N/A | #N/A
[27 empty] | #N/A | #N/A | #N/A | #N/A
[27 empty] | #N/A | #N/A | #N/A | #N/A
[27 empty] | #N/A | #N/A | #N/A | #N/A
[27 empty] | #N/A | #N/A | #N/A | #N/A
[27 empty] | #N/A | #N/A | #N/A | #N/A
[27 empty] | #N/A | #N/A | #N/A | #N/A
[27 empty] | #N/A | #N/A | #N/A | #N/A
[27 empty] | #N/A | #N/A | #N/A | #N/A
[27 empty] | #N/A | #N/A | #N/A | #N/A
[27 empty] | #N/A | #N/A | #N/A | #N/A
[27 empty] | #N/A | #N/A | #N/A | #N/A
[27 empty] | #N/A | #N/A | #N/A | #N/A
[27 empty] | #N/A | #N/A | #N/A | #N/A
[27 empty] | #N/A | #N/A | #N/A | #N/A
[27 empty] | #N/A | #N/A | #N/A | #N/A
[27 empty] | #N/A | #N/A | #N/A | #N/A
[27 empty] | #N/A | #N/A | #N/A | #N/A
[27 empty] | #N/A | #N/A | #N/A | #N/A
[27 empty] | #N/A | #N/A | #N/A | #N/A
[27 empty] | #N/A | #N/A | #N/A | #N/A
[27 empty] | #N/A | #N/A | #N/A | #N/A
[27 empty] | #N/A | #N/A | #N/A | #N/A
[27 empty] | #N/A | #N/A | #N/A | #N/A
[27 empty] | #N/A | #N/A | #N/A | #N/A
[27 empty] | #N/A | #N/A | #N/A | #N/A
[27 empty] | #N/A | #N/A | #N/A | #N/A
[27 empty] | #N/A | #N/A | #N/A | #N/A
[27 empty] | #N/A | #N/A | #N/A | #N/A
[27 empty] | #N/A | #N/A | #N/A | #N/A
[27 empty] | #N/A | #N/A | #N/A | #N/A
[27 empty] | #N/A | #N/A | #N/A | #N/A
[27 empty] | #N/A | #N/A | #N/A | #N/A
[27 empty] | #N/A | #N/A | #N/A | #N/A
[27 empty] | #N/A | #N/A | #N/A | #N/A
[27 empty] | #N/A | #N/A | #N/A | #N/A
[27 empty] | #N/A | #N/A | #N/A | #N/A
[27 empty] | #N/A | #N/A | #N/A | #N/A
[27 empty] | #N/A | #N/A | #N/A | #N/A
[27 empty] | #N/A | #N/A | #N/A | #N/A
[27 empty] | #N/A | #N/A | #N/A | #N/A
[27 empty] | #N/A | #N/A | #N/A | #N/A
[27 empty] | #N/A | #N/A | #N/A | #N/A
[27 empty] | #N/A | #N/A | #N/A | #N/A
[27 empty] | #N/A | #N/A | #N/A | #N/A
[27 empty] | #N/A | #N/A | #N/A | #N/A
[27 empty] | #N/A | #N/A | #N/A | #N/A
[27 empty] | #N/A | #N/A | #N/A | #N/A
[27 empty] | #N/A | #N/A | #N/A | #N/A
[27 empty] | #N/A | #N/A | #N/A | #N/A
[27 empty] | #N/A | #N/A | #N/A | #N/A
[27 empty] | #N/A | #N/A | #N/A | #N/A
[27 empty] | #N/A | #N/A | #N/A | #N/A
[27 empty] | #N/A | #N/A | #N/A | #N/A
[27 empty] | #N/A | #N/A | #N/A | #N/A
[27 empty] | #N/A | #N/A | #N/A | #N/A
[27 empty] | #N/A | #N/A | #N/A | #N/A

## Transistors - Bipolar
| Quanterion Stress-Derating Spreadsheet Calculator | [5 empty] | Assembly Description: | [7 empty] | Definitions:
| Derating Standard: ECSS-Q-ST-30-11C Rev. 1 | [5 empty] | Assembly Part Number: | [7 empty] | Ts - Breakpoint Temperature (temperature beyond which the max rated power dissipation decreases)
[7 empty] | Environment: | [7 empty] | Tmax - Maximum rated junction temperature
| Part Type: Transistors - Bipolar | [5 empty] | Ambient Temperature (°C): | [7 empty] | Temp Rise - The temperature rise from the ambient (or reference temperature) to the component junction
Links: | Instructions |  | ECSS Exception to Junction Temperature Derating - 125°C for GaAs or InP devices - is applicable provided the following is true: 1. Maximum Rated Junction Temperature is greater than or equal to 150°C 2. Devices or Processes are supported by ESCC 2269010 and 2265010 evaluation program or equivalent 3. Related evaluation reports are available | [11 empty] | Additional Requirements: 1. The designer should refer to the Safe Operating Area. 2. Where power cycling is critical, this should be considered. 3. When supported by reliability data, the compression level (including worst case modulation peak compression) is derated to 2dB under the highest compression level showing no drift. No compression levels exceeding 1dB are applied to Bipolar transistors without compression data.
Global Parameters
DEMO Version
[5 empty] | Power Dissipation (PD) |  |  | Collector-Emitter Voltage (VCE) |  |  | Collector-Base Voltage (VCB) |  |  | Emitter-Base Voltage (VEB) |  |  | Collector Current (IC) |  |  | Base Current (IB) |  |  | Junction Temperature |  | Component Maximum Ratings
Ref Des | Part Number | Part Type | Material Type (Si/SiGe or GaAs/InP) | ECSS TJ GaAs/InP Exception Applicable | Applied (W) | Max Derate (W) | Max Allowable Stress Ratio | Applied (V) | Max Derate (V) | Max Allowable Stress Ratio | Applied (V) | Max Derate (V) | Max Allowable Stress Ratio | Applied (V) | Max Derate (V) | Max Allowable Stress Ratio | Applied (A) | Max Derate (A) | Max Allowable Stress Ratio | Applied (A) | Max Derate (A) | Max Allowable Stress Ratio | Applied (°C) | Max Derate (°C) | Rated Power at Tmax (W) | Rated Power at Ts (W) | Collector-Emitter Voltage (V) | Collector-Base Voltage (V) | Emitter-Base Voltage (V) | Collector Current (A) | Base Current (A) | Ts (°C) | Td (°C) | Max Rated Junction Temp (°C) | Temp Rise (°C) | Line Code
[36 empty] | #N/A | Low Power, NPN <=2W | Si/SiGe | Yes
[36 empty] | #N/A | Low Power, PNP <=2W | GaAs/InP | No
[36 empty] | #N/A | High Power, NPN >2W
[36 empty] | #N/A | High Power, PNP >2W
[36 empty] | #N/A | Switching
[36 empty] | #N/A | RF/Microwave NPN Low Power/Low Noise
[36 empty] | #N/A | RF/Microwave Bipolar Power
#N/A
#N/A
#N/A
#N/A
#N/A
#N/A
#N/A
#N/A
#N/A
#N/A
#N/A
#N/A
#N/A
#N/A
#N/A
#N/A
#N/A
#N/A
#N/A
#N/A
#N/A
#N/A
#N/A
#N/A
#N/A
#N/A
#N/A
#N/A
#N/A
#N/A
#N/A
#N/A
#N/A
#N/A
#N/A
#N/A
#N/A
#N/A
#N/A
#N/A
#N/A
#N/A
#N/A
#N/A
#N/A
#N/A
#N/A
#N/A
#N/A
#N/A
#N/A
#N/A
#N/A
#N/A
#N/A
#N/A
#N/A
#N/A
#N/A
#N/A
#N/A
#N/A
#N/A
#N/A
#N/A
#N/A
#N/A
#N/A
#N/A
#N/A
#N/A
#N/A
#N/A
#N/A
#N/A
#N/A
#N/A
#N/A
#N/A
#N/A
#N/A
#N/A
#N/A
#N/A
#N/A
#N/A
#N/A
#N/A
#N/A
#N/A
#N/A
#N/A
#N/A
#N/A
#N/A
#N/A
#N/A
#N/A
#N/A
#N/A
#N/A
#N/A
#N/A
#N/A
#N/A
#N/A
#N/A
#N/A
#N/A
#N/A
#N/A
#N/A
#N/A
#N/A
#N/A
#N/A
#N/A
#N/A
#N/A
#N/A
#N/A
#N/A
#N/A
#N/A
#N/A
#N/A
#N/A
#N/A
#N/A
#N/A
#N/A
#N/A
#N/A
#N/A
#N/A
#N/A
#N/A
#N/A
#N/A
#N/A
#N/A
#N/A
#N/A
#N/A
#N/A
#N/A
#N/A
#N/A
#N/A
#N/A
#N/A
#N/A
#N/A
#N/A
#N/A
#N/A
#N/A
#N/A
#N/A
#N/A
#N/A
#N/A
#N/A
#N/A
#N/A
#N/A
#N/A
#N/A
#N/A
#N/A
#N/A
#N/A
#N/A
#N/A
#N/A
#N/A
#N/A
#N/A
#N/A
#N/A
#N/A
#N/A
#N/A
#N/A
#N/A
#N/A
#N/A
#N/A
#N/A
#N/A
#N/A
#N/A
#N/A
#N/A
#N/A
#N/A
#N/A
#N/A
#N/A
#N/A
#N/A
#N/A
#N/A
#N/A
#N/A
#N/A
#N/A
#N/A
#N/A
#N/A
#N/A
#N/A
#N/A
#N/A
#N/A
#N/A
#N/A
#N/A
#N/A
#N/A
#N/A
#N/A
#N/A
#N/A
#N/A
#N/A
#N/A
#N/A
#N/A
#N/A
#N/A
#N/A
#N/A
#N/A
#N/A
#N/A
#N/A
#N/A
#N/A
#N/A
#N/A
#N/A
#N/A
#N/A
#N/A
#N/A
#N/A
#N/A
#N/A
#N/A
#N/A
#N/A
#N/A
#N/A
#N/A
#N/A
#N/A
#N/A
#N/A
#N/A
#N/A
#N/A
#N/A
#N/A
#N/A
#N/A
#N/A
#N/A
#N/A
#N/A
#N/A
#N/A
#N/A
#N/A
#N/A
#N/A
#N/A
#N/A
#N/A
#N/A
#N/A
#N/A
#N/A
#N/A
#N/A
#N/A
#N/A
#N/A
#N/A
#N/A
#N/A
#N/A
#N/A

## Transistors - FET
| Quanterion Stress-Derating Spreadsheet Calculator | [5 empty] | Assembly Description: | [7 empty] | Definitions:
| Derating Standard: ECSS-Q-ST-30-11C Rev. 1 | [5 empty] | Assembly Part Number: | [7 empty] | Ts - Breakpoint Temperature (temperature beyond which the max rated power dissipation decreases)
[7 empty] | Environment: | [7 empty] | Tmax - Maximum rated junction temperature
| Part Type: Transistors - FET | [5 empty] | Ambient Temperature (°C): | [7 empty] | Temp Rise - The temperature rise from the ambient (or reference temperature) to the component junction
Links: | Instructions |  | ECSS Exception to Junction Temperature Derating - 125°C for GaAs or InP devices - is applicable provided the following is true: 1. Maximum Rated Junction Temperature is greater than or equal to 150°C 2. Devices or Processes are supported by ESCC 2269010 and 2265010 evaluation program or equivalent 3. Related evaluation reports are available | [11 empty] | Additional Requirements: 1. The SEE Safe Operating Area (VDS vs. VGS), whichever is lower, shall be observed. 2. Only SEE radiation characterized MOSFETs shall be used in space applications. 3. Where power cycling is critical, this should be considered. 4. When supported by reliability data, the compression level (including worst case modulation peak compression) is derated to 2dB under the highest compression level showing no drift. No compression levels exceeding 1dB are applied to FETs without compression data.
Global Parameters
DEMO Version
[5 empty] | Power Dissipation (PD) |  |  | Drain-to-Source Voltage (VDS) |  |  | Gate-to-Source Voltage (VGS) |  |  | Gate-to-Drain Voltage (VGD) |  |  | Drain-to-Source Current (IDS) |  |  | Junction Temperature |  | Component Maximum Ratings
Ref Des | Part Number | Part Type | Material Type (Si/SiGe or GaAs/InP) | ECSS TJ GaAs/InP Exception Applicable | Applied (W) | Max Derate (W) | Max Allowable Stress Ratio | Applied (V) | Max Derate (V) | Max Allowable Stress Ratio | Applied (V) | Max Derate (V) | Max Allowable Stress Ratio | Applied (V) | Max Derate (V) | Max Allowable Stress Ratio | Applied (A) | Max Derate (A) | Max Allowable Stress Ratio | Applied (°C) | Max Derate (°C) | Rated Power at Tmax (W) | Rated Power at Ts (W) | Drain-to-Source Voltage (V) | Gate-to-Source Voltage (V) | Gate-to-Drain Voltage (V) | Drain-to-Source Current (A) | Ts (°C) | Td (°C) | Max Rated Junction Temp (°C) | Temp Rise (°C) | Line Code
[32 empty] | #N/A | FET N-Channel | Si/SiGe | Yes
[32 empty] | #N/A | FET P-Channel | GaAs/InP | No
[32 empty] | #N/A | RF/Microwave FET N-Channel/P-Channel
[32 empty] | #N/A | RF/Microwave FET Power - Si
[32 empty] | #N/A | Microwave Power - GaAs
[32 empty] | #N/A | Microwave Low Noise - GaAs
#N/A
#N/A
#N/A
#N/A
#N/A
#N/A
#N/A
#N/A
#N/A
#N/A
#N/A
#N/A
#N/A
#N/A
#N/A
#N/A
#N/A
#N/A
#N/A
#N/A
#N/A
#N/A
#N/A
#N/A
#N/A
#N/A
#N/A
#N/A
#N/A
#N/A
#N/A
#N/A
#N/A
#N/A
#N/A
#N/A
#N/A
#N/A
#N/A
#N/A
#N/A
#N/A
#N/A
#N/A
#N/A
#N/A
#N/A
#N/A
#N/A
#N/A
#N/A
#N/A
#N/A
#N/A
#N/A
#N/A
#N/A
#N/A
#N/A
#N/A
#N/A
#N/A
#N/A
#N/A
#N/A
#N/A
#N/A
#N/A
#N/A
#N/A
#N/A
#N/A
#N/A
#N/A
#N/A
#N/A
#N/A
#N/A
#N/A
#N/A
#N/A
#N/A
#N/A
#N/A
#N/A
#N/A
#N/A
#N/A
#N/A
#N/A
#N/A
#N/A
#N/A
#N/A
#N/A
#N/A
#N/A
#N/A
#N/A
#N/A
#N/A
#N/A
#N/A
#N/A
#N/A
#N/A
#N/A
#N/A
#N/A
#N/A
#N/A
#N/A
#N/A
#N/A
#N/A
#N/A
#N/A
#N/A
#N/A
#N/A
#N/A
#N/A
#N/A
#N/A
#N/A
#N/A
#N/A
#N/A
#N/A
#N/A
#N/A
#N/A
#N/A
#N/A
#N/A
#N/A
#N/A
#N/A
#N/A
#N/A
#N/A
#N/A
#N/A
#N/A
#N/A
#N/A
#N/A
#N/A
#N/A
#N/A
#N/A
#N/A
#N/A
#N/A
#N/A
#N/A
#N/A
#N/A
#N/A
#N/A
#N/A
#N/A
#N/A
#N/A
#N/A
#N/A
#N/A
#N/A
#N/A
#N/A
#N/A
#N/A
#N/A
#N/A
#N/A
#N/A
#N/A
#N/A
#N/A
#N/A
#N/A
#N/A
#N/A
#N/A
#N/A
#N/A
#N/A
#N/A
#N/A
#N/A
#N/A
#N/A
#N/A
#N/A
#N/A
#N/A
#N/A
#N/A
#N/A
#N/A
#N/A
#N/A
#N/A
#N/A
#N/A
#N/A
#N/A
#N/A
#N/A
#N/A
#N/A
#N/A
#N/A
#N/A
#N/A
#N/A
#N/A
#N/A
#N/A
#N/A
#N/A
#N/A
#N/A
#N/A
#N/A
#N/A
#N/A
#N/A
#N/A
#N/A
#N/A
#N/A
#N/A
#N/A
#N/A
#N/A
#N/A
#N/A
#N/A
#N/A
#N/A
#N/A
#N/A
#N/A
#N/A
#N/A
#N/A
#N/A
#N/A
#N/A
#N/A
#N/A
#N/A
#N/A
#N/A
#N/A
#N/A
#N/A
#N/A
#N/A
#N/A
#N/A
#N/A
#N/A
#N/A
#N/A
#N/A
#N/A
#N/A
#N/A
#N/A
#N/A
#N/A
#N/A
#N/A
#N/A
#N/A
#N/A
#N/A
#N/A
#N/A
#N/A
#N/A
#N/A
#N/A
#N/A
#N/A
#N/A
#N/A
#N/A
#N/A
#N/A
#N/A
#N/A

## Microcircuits
| Quanterion Stress-Derating Spreadsheet Calculator |  |  |  | Assembly Description:
| Derating Standard: ECSS-Q-ST-30-11C Rev. 1 |  |  |  | Assembly Part Number:
Environment:
| Part Type: Microcircuits |  |  |  | Ambient Temperature (°C):
Links: | Instructions |  | Additional Requirements: -Turn-on transient peaks or other peaks shall not exceed the maximum rating. -The input voltage shall not exceed the supply voltage (except adapted component design). -When calculating Endurance, an activation energy of 0.6eV or less shall be used to determine the equivalent time for space flight. -Supply voltage shall include DC + AC ripple. -MMICs - each discrete cell constituting analogue custom MMICs shall be derated in accordance with the requirements for the applicable family. For digital cells, apply the derating rules applicable to integrated circuits. When operational reliability data is available, the compression level shall be derated to 2dB under the highest comprression level showing no drift. MMICs having no compression data shall not be submitted to more than 1dB of compression.
Global Parameters
DEMO Version
|  |  | Supply Voltage (VCC) |  |  |  | Output Current (IOUT) |  |  | Endurance and Data Retention |  |  | Input Voltage (VIN) |  |  | Input Current (IIN) |  |  | Transients |  |  | Junction Temperature |  | Component Maximum Ratings
Ref Des | Part Number | Part Type | Applied (V) | Min Allowable (V) | Max Allowable (V) | Max Allowable Stress Ratio | Applied (A) | Max Derate (A) | Max Allowable Stress Ratio | Applied (Cycles) | Max Derate (Cycles) | Max Allowable Stress Ratio | Applied (A) | Max Derate (A) | Max Allowable Stress Ratio | Applied (A) | Max Derate (A) | Max Allowable Stress Ratio | VCC (V) | VIN (V) | IIN (A) | Applied (°C) | Max Derate (°C) | Rated Supply Voltage (V) | Recommended Supply Voltage (V) | Rated Output Current (A) | Max Read/ Write Cycles | Rated Input Voltage (V) | Input Current (A) | Td (°C) | Max Rated Junction Temp (°C) | Temp Rise (°C) | Line Code | Group Code | Subgroup Code
[33 empty] | #N/A | #N/A | #N/A | Microprocessors/microcontrollers/peripherals
[33 empty] | #N/A | #N/A | #N/A | Memory SRAM
[33 empty] | #N/A | #N/A | #N/A | Memory DRAM
[33 empty] | #N/A | #N/A | #N/A | Memory PROM
[33 empty] | #N/A | #N/A | #N/A | Memory EPROM
[33 empty] | #N/A | #N/A | #N/A | Memory EEPROM
[33 empty] | #N/A | #N/A | #N/A | Memory others
[33 empty] | #N/A | #N/A | #N/A | Programmable Logic
[33 empty] | #N/A | #N/A | #N/A | ASIC Digital
[33 empty] | #N/A | #N/A | #N/A | ASIC Linear
[33 empty] | #N/A | #N/A | #N/A | ASIC Mixed Analog/Digital
[33 empty] | #N/A | #N/A | #N/A | Linear Op Amp
[33 empty] | #N/A | #N/A | #N/A | Linear Sample and Hold Amp
[33 empty] | #N/A | #N/A | #N/A | Linear Voltage Regulator
[33 empty] | #N/A | #N/A | #N/A | Linear Voltage Comparator
[33 empty] | #N/A | #N/A | #N/A | Linear Switching Regulator
[33 empty] | #N/A | #N/A | #N/A | Linear Line Driver
[33 empty] | #N/A | #N/A | #N/A | Linear Line Receiver
[33 empty] | #N/A | #N/A | #N/A | Linear Timer
[33 empty] | #N/A | #N/A | #N/A | Linear Multiplier
[33 empty] | #N/A | #N/A | #N/A | Linear Switches
[33 empty] | #N/A | #N/A | #N/A | Linear Multiplexer/Demultiplexer
[33 empty] | #N/A | #N/A | #N/A | Linear A/D Converter
[33 empty] | #N/A | #N/A | #N/A | Linear D/A Converter
[33 empty] | #N/A | #N/A | #N/A | Linear Other Functions
[33 empty] | #N/A | #N/A | #N/A | Logic Families
[33 empty] | #N/A | #N/A | #N/A | MMIC
[33 empty] | #N/A | #N/A | #N/A | Miscellaneous
[33 empty] | #N/A | #N/A | #N/A
[33 empty] | #N/A | #N/A | #N/A
[33 empty] | #N/A | #N/A | #N/A
[33 empty] | #N/A | #N/A | #N/A
[33 empty] | #N/A | #N/A | #N/A
[33 empty] | #N/A | #N/A | #N/A
[33 empty] | #N/A | #N/A | #N/A
[33 empty] | #N/A | #N/A | #N/A
[33 empty] | #N/A | #N/A | #N/A
[33 empty] | #N/A | #N/A | #N/A
[33 empty] | #N/A | #N/A | #N/A
[33 empty] | #N/A | #N/A | #N/A
[33 empty] | #N/A | #N/A | #N/A
[33 empty] | #N/A | #N/A | #N/A
[33 empty] | #N/A | #N/A | #N/A
[33 empty] | #N/A | #N/A | #N/A
[33 empty] | #N/A | #N/A | #N/A
[33 empty] | #N/A | #N/A | #N/A
[33 empty] | #N/A | #N/A | #N/A
[33 empty] | #N/A | #N/A | #N/A
[33 empty] | #N/A | #N/A | #N/A
[33 empty] | #N/A | #N/A | #N/A
[33 empty] | #N/A | #N/A | #N/A
[33 empty] | #N/A | #N/A | #N/A
[33 empty] | #N/A | #N/A | #N/A
[33 empty] | #N/A | #N/A | #N/A
[33 empty] | #N/A | #N/A | #N/A
[33 empty] | #N/A | #N/A | #N/A
[33 empty] | #N/A | #N/A | #N/A
[33 empty] | #N/A | #N/A | #N/A
[33 empty] | #N/A | #N/A | #N/A
[33 empty] | #N/A | #N/A | #N/A
[33 empty] | #N/A | #N/A | #N/A
[33 empty] | #N/A | #N/A | #N/A
[33 empty] | #N/A | #N/A | #N/A
[33 empty] | #N/A | #N/A | #N/A
[33 empty] | #N/A | #N/A | #N/A
[33 empty] | #N/A | #N/A | #N/A
[33 empty] | #N/A | #N/A | #N/A
[33 empty] | #N/A | #N/A | #N/A
[33 empty] | #N/A | #N/A | #N/A
[33 empty] | #N/A | #N/A | #N/A
[33 empty] | #N/A | #N/A | #N/A
[33 empty] | #N/A | #N/A | #N/A
[33 empty] | #N/A | #N/A | #N/A
[33 empty] | #N/A | #N/A | #N/A
[33 empty] | #N/A | #N/A | #N/A
[33 empty] | #N/A | #N/A | #N/A
[33 empty] | #N/A | #N/A | #N/A
[33 empty] | #N/A | #N/A | #N/A
[33 empty] | #N/A | #N/A | #N/A
[33 empty] | #N/A | #N/A | #N/A
[33 empty] | #N/A | #N/A | #N/A
[33 empty] | #N/A | #N/A | #N/A
[33 empty] | #N/A | #N/A | #N/A
[33 empty] | #N/A | #N/A | #N/A
[33 empty] | #N/A | #N/A | #N/A
[33 empty] | #N/A | #N/A | #N/A
[33 empty] | #N/A | #N/A | #N/A
[33 empty] | #N/A | #N/A | #N/A
[33 empty] | #N/A | #N/A | #N/A
[33 empty] | #N/A | #N/A | #N/A
[33 empty] | #N/A | #N/A | #N/A
[33 empty] | #N/A | #N/A | #N/A
[33 empty] | #N/A | #N/A | #N/A
[33 empty] | #N/A | #N/A | #N/A
[33 empty] | #N/A | #N/A | #N/A
[33 empty] | #N/A | #N/A | #N/A
[33 empty] | #N/A | #N/A | #N/A
[33 empty] | #N/A | #N/A | #N/A
[33 empty] | #N/A | #N/A | #N/A
[33 empty] | #N/A | #N/A | #N/A
[33 empty] | #N/A | #N/A | #N/A
[33 empty] | #N/A | #N/A | #N/A
[33 empty] | #N/A | #N/A | #N/A
[33 empty] | #N/A | #N/A | #N/A
[33 empty] | #N/A | #N/A | #N/A
[33 empty] | #N/A | #N/A | #N/A
[33 empty] | #N/A | #N/A | #N/A
[33 empty] | #N/A | #N/A | #N/A
[33 empty] | #N/A | #N/A | #N/A
[33 empty] | #N/A | #N/A | #N/A
[33 empty] | #N/A | #N/A | #N/A
[33 empty] | #N/A | #N/A | #N/A
[33 empty] | #N/A | #N/A | #N/A
[33 empty] | #N/A | #N/A | #N/A
[33 empty] | #N/A | #N/A | #N/A
[33 empty] | #N/A | #N/A | #N/A
[33 empty] | #N/A | #N/A | #N/A
[33 empty] | #N/A | #N/A | #N/A
[33 empty] | #N/A | #N/A | #N/A
[33 empty] | #N/A | #N/A | #N/A
[33 empty] | #N/A | #N/A | #N/A
[33 empty] | #N/A | #N/A | #N/A
[33 empty] | #N/A | #N/A | #N/A
[33 empty] | #N/A | #N/A | #N/A
[33 empty] | #N/A | #N/A | #N/A
[33 empty] | #N/A | #N/A | #N/A
[33 empty] | #N/A | #N/A | #N/A
[33 empty] | #N/A | #N/A | #N/A
[33 empty] | #N/A | #N/A | #N/A
[33 empty] | #N/A | #N/A | #N/A
[33 empty] | #N/A | #N/A | #N/A
[33 empty] | #N/A | #N/A | #N/A
[33 empty] | #N/A | #N/A | #N/A
[33 empty] | #N/A | #N/A | #N/A
[33 empty] | #N/A | #N/A | #N/A
[33 empty] | #N/A | #N/A | #N/A
[33 empty] | #N/A | #N/A | #N/A
[33 empty] | #N/A | #N/A | #N/A
[33 empty] | #N/A | #N/A | #N/A
[33 empty] | #N/A | #N/A | #N/A
[33 empty] | #N/A | #N/A | #N/A
[33 empty] | #N/A | #N/A | #N/A
[33 empty] | #N/A | #N/A | #N/A
[33 empty] | #N/A | #N/A | #N/A
[33 empty] | #N/A | #N/A | #N/A
[33 empty] | #N/A | #N/A | #N/A
[33 empty] | #N/A | #N/A | #N/A
[33 empty] | #N/A | #N/A | #N/A
[33 empty] | #N/A | #N/A | #N/A
[33 empty] | #N/A | #N/A | #N/A
[33 empty] | #N/A | #N/A | #N/A
[33 empty] | #N/A | #N/A | #N/A
[33 empty] | #N/A | #N/A | #N/A
[33 empty] | #N/A | #N/A | #N/A
[33 empty] | #N/A | #N/A | #N/A
[33 empty] | #N/A | #N/A | #N/A
[33 empty] | #N/A | #N/A | #N/A
[33 empty] | #N/A | #N/A | #N/A
[33 empty] | #N/A | #N/A | #N/A
[33 empty] | #N/A | #N/A | #N/A
[33 empty] | #N/A | #N/A | #N/A
[33 empty] | #N/A | #N/A | #N/A
[33 empty] | #N/A | #N/A | #N/A
[33 empty] | #N/A | #N/A | #N/A
[33 empty] | #N/A | #N/A | #N/A
[33 empty] | #N/A | #N/A | #N/A
[33 empty] | #N/A | #N/A | #N/A
[33 empty] | #N/A | #N/A | #N/A
[33 empty] | #N/A | #N/A | #N/A
[33 empty] | #N/A | #N/A | #N/A
[33 empty] | #N/A | #N/A | #N/A
[33 empty] | #N/A | #N/A | #N/A
[33 empty] | #N/A | #N/A | #N/A
[33 empty] | #N/A | #N/A | #N/A
[33 empty] | #N/A | #N/A | #N/A
[33 empty] | #N/A | #N/A | #N/A
[33 empty] | #N/A | #N/A | #N/A
[33 empty] | #N/A | #N/A | #N/A
[33 empty] | #N/A | #N/A | #N/A
[33 empty] | #N/A | #N/A | #N/A
[33 empty] | #N/A | #N/A | #N/A
[33 empty] | #N/A | #N/A | #N/A
[33 empty] | #N/A | #N/A | #N/A
[33 empty] | #N/A | #N/A | #N/A
[33 empty] | #N/A | #N/A | #N/A
[33 empty] | #N/A | #N/A | #N/A
[33 empty] | #N/A | #N/A | #N/A
[33 empty] | #N/A | #N/A | #N/A
[33 empty] | #N/A | #N/A | #N/A
[33 empty] | #N/A | #N/A | #N/A
[33 empty] | #N/A | #N/A | #N/A
[33 empty] | #N/A | #N/A | #N/A
[33 empty] | #N/A | #N/A | #N/A
[33 empty] | #N/A | #N/A | #N/A
[33 empty] | #N/A | #N/A | #N/A
[33 empty] | #N/A | #N/A | #N/A
[33 empty] | #N/A | #N/A | #N/A
[33 empty] | #N/A | #N/A | #N/A
[33 empty] | #N/A | #N/A | #N/A
[33 empty] | #N/A | #N/A | #N/A
[33 empty] | #N/A | #N/A | #N/A
[33 empty] | #N/A | #N/A | #N/A
[33 empty] | #N/A | #N/A | #N/A
[33 empty] | #N/A | #N/A | #N/A
[33 empty] | #N/A | #N/A | #N/A
[33 empty] | #N/A | #N/A | #N/A
[33 empty] | #N/A | #N/A | #N/A
[33 empty] | #N/A | #N/A | #N/A
[33 empty] | #N/A | #N/A | #N/A
[33 empty] | #N/A | #N/A | #N/A
[33 empty] | #N/A | #N/A | #N/A
[33 empty] | #N/A | #N/A | #N/A
[33 empty] | #N/A | #N/A | #N/A
[33 empty] | #N/A | #N/A | #N/A
[33 empty] | #N/A | #N/A | #N/A
[33 empty] | #N/A | #N/A | #N/A
[33 empty] | #N/A | #N/A | #N/A
[33 empty] | #N/A | #N/A | #N/A
[33 empty] | #N/A | #N/A | #N/A
[33 empty] | #N/A | #N/A | #N/A
[33 empty] | #N/A | #N/A | #N/A
[33 empty] | #N/A | #N/A | #N/A
[33 empty] | #N/A | #N/A | #N/A
[33 empty] | #N/A | #N/A | #N/A
[33 empty] | #N/A | #N/A | #N/A
[33 empty] | #N/A | #N/A | #N/A
[33 empty] | #N/A | #N/A | #N/A
[33 empty] | #N/A | #N/A | #N/A
[33 empty] | #N/A | #N/A | #N/A
[33 empty] | #N/A | #N/A | #N/A
[33 empty] | #N/A | #N/A | #N/A
[33 empty] | #N/A | #N/A | #N/A
[33 empty] | #N/A | #N/A | #N/A
[33 empty] | #N/A | #N/A | #N/A
[33 empty] | #N/A | #N/A | #N/A
[33 empty] | #N/A | #N/A | #N/A
[33 empty] | #N/A | #N/A | #N/A
[33 empty] | #N/A | #N/A | #N/A
[33 empty] | #N/A | #N/A | #N/A
[33 empty] | #N/A | #N/A | #N/A
[33 empty] | #N/A | #N/A | #N/A
[33 empty] | #N/A | #N/A | #N/A
[33 empty] | #N/A | #N/A | #N/A
[33 empty] | #N/A | #N/A | #N/A
[33 empty] | #N/A | #N/A | #N/A
[33 empty] | #N/A | #N/A | #N/A
[33 empty] | #N/A | #N/A | #N/A
[33 empty] | #N/A | #N/A | #N/A
[33 empty] | #N/A | #N/A | #N/A
[33 empty] | #N/A | #N/A | #N/A
[33 empty] | #N/A | #N/A | #N/A
[33 empty] | #N/A | #N/A | #N/A
[33 empty] | #N/A | #N/A | #N/A
[33 empty] | #N/A | #N/A | #N/A
[33 empty] | #N/A | #N/A | #N/A
[33 empty] | #N/A | #N/A | #N/A
[33 empty] | #N/A | #N/A | #N/A
[33 empty] | #N/A | #N/A | #N/A
[33 empty] | #N/A | #N/A | #N/A
[33 empty] | #N/A | #N/A | #N/A
[33 empty] | #N/A | #N/A | #N/A
[33 empty] | #N/A | #N/A | #N/A
[33 empty] | #N/A | #N/A | #N/A
[33 empty] | #N/A | #N/A | #N/A
[33 empty] | #N/A | #N/A | #N/A
[33 empty] | #N/A | #N/A | #N/A
[33 empty] | #N/A | #N/A | #N/A
[33 empty] | #N/A | #N/A | #N/A
[33 empty] | #N/A | #N/A | #N/A
[33 empty] | #N/A | #N/A | #N/A
[33 empty] | #N/A | #N/A | #N/A
[33 empty] | #N/A | #N/A | #N/A
[33 empty] | #N/A | #N/A | #N/A
[33 empty] | #N/A | #N/A | #N/A
[33 empty] | #N/A | #N/A | #N/A
[33 empty] | #N/A | #N/A | #N/A
[33 empty] | #N/A | #N/A | #N/A
[33 empty] | #N/A | #N/A | #N/A
[33 empty] | #N/A | #N/A | #N/A
[33 empty] | #N/A | #N/A | #N/A
[33 empty] | #N/A | #N/A | #N/A
[33 empty] | #N/A | #N/A | #N/A
[33 empty] | #N/A | #N/A | #N/A
[33 empty] | #N/A | #N/A | #N/A
[33 empty] | #N/A | #N/A | #N/A
[33 empty] | #N/A | #N/A | #N/A
[33 empty] | #N/A | #N/A | #N/A
[33 empty] | #N/A | #N/A | #N/A
[33 empty] | #N/A | #N/A | #N/A
[33 empty] | #N/A | #N/A | #N/A
[33 empty] | #N/A | #N/A | #N/A
[33 empty] | #N/A | #N/A | #N/A
[33 empty] | #N/A | #N/A | #N/A
[33 empty] | #N/A | #N/A | #N/A
[33 empty] | #N/A | #N/A | #N/A
[33 empty] | #N/A | #N/A | #N/A
[33 empty] | #N/A | #N/A | #N/A
[33 empty] | #N/A | #N/A | #N/A
[33 empty] | #N/A | #N/A | #N/A
[33 empty] | #N/A | #N/A | #N/A

## Optoelectronics
| Quanterion Stress-Derating Spreadsheet Calculator |  |  |  | Assembly Description: | [7 empty] | Definitions:
| Derating Standard: ECSS-Q-ST-30-11C Rev. 1 |  |  |  | Assembly Part Number: | [7 empty] | Ts - Breakpoint Temperature (temperature beyond which the max rated power dissipation decreases)
[5 empty] | Environment: | [7 empty] | Tmax - Maximum rated junction temperature
| Part Type: Optoelectronic Devices |  |  |  | Ambient Temperature (°C): | [7 empty] | Temp Rise - The temperature rise from the ambient (or reference temperature) to the component junction
Links: | Instructions |  | DEMO Version
Global Parameters
|  |  | Forward Current (IF) |  |  | Reverse Voltage |  |  | Collector Current |  |  | Collector-Emitter Voltage (VCE) |  |  | Junction Temperature |  | Component Maximum Ratings
Ref Des | Part Number | Part Type | Applied (A) | Max Derate (A) | Max Allowable Stress Ratio | Applied (V) | Max Derate (V) | Max Allowable Stress Ratio | Applied (A) | Max Derate (A) | Max Allowable Stress Ratio | Applied (V) | Max Derate (V) | Max Allowable Stress Ratio | Applied (°C) | Max Derate (°C) | Rated Forward Current (A) | Recommended Forward Current (A) | Rated Reverse Voltage (V) | Rated Collector Current (A) | Rated Vce (V) | Ts (°C) | Td (°C) | Max Rated Junction Temp (°C) | Temp Rise (°C) | Line Code | Group Code
[26 empty] | #N/A | #N/A | Laser Diode
[26 empty] | #N/A | #N/A | LED
[26 empty] | #N/A | #N/A | Opto-coupler
[26 empty] | #N/A | #N/A | Photo diode/sensor
[26 empty] | #N/A | #N/A | Phototransistor
[26 empty] | #N/A | #N/A
[26 empty] | #N/A | #N/A
[26 empty] | #N/A | #N/A
[26 empty] | #N/A | #N/A
[26 empty] | #N/A | #N/A
[26 empty] | #N/A | #N/A
[26 empty] | #N/A | #N/A
[26 empty] | #N/A | #N/A
[26 empty] | #N/A | #N/A
[26 empty] | #N/A | #N/A
[26 empty] | #N/A | #N/A
[26 empty] | #N/A | #N/A
[26 empty] | #N/A | #N/A
[26 empty] | #N/A | #N/A
[26 empty] | #N/A | #N/A
[26 empty] | #N/A | #N/A
[26 empty] | #N/A | #N/A
[26 empty] | #N/A | #N/A
[26 empty] | #N/A | #N/A
[26 empty] | #N/A | #N/A
[26 empty] | #N/A | #N/A
[26 empty] | #N/A | #N/A
[26 empty] | #N/A | #N/A
[26 empty] | #N/A | #N/A
[26 empty] | #N/A | #N/A
[26 empty] | #N/A | #N/A
[26 empty] | #N/A | #N/A
[26 empty] | #N/A | #N/A
[26 empty] | #N/A | #N/A
[26 empty] | #N/A | #N/A
[26 empty] | #N/A | #N/A
[26 empty] | #N/A | #N/A
[26 empty] | #N/A | #N/A
[26 empty] | #N/A | #N/A
[26 empty] | #N/A | #N/A
[26 empty] | #N/A | #N/A
[26 empty] | #N/A | #N/A
[26 empty] | #N/A | #N/A
[26 empty] | #N/A | #N/A
[26 empty] | #N/A | #N/A
[26 empty] | #N/A | #N/A
[26 empty] | #N/A | #N/A
[26 empty] | #N/A | #N/A
[26 empty] | #N/A | #N/A
[26 empty] | #N/A | #N/A
[26 empty] | #N/A | #N/A
[26 empty] | #N/A | #N/A
[26 empty] | #N/A | #N/A
[26 empty] | #N/A | #N/A
[26 empty] | #N/A | #N/A
[26 empty] | #N/A | #N/A
[26 empty] | #N/A | #N/A
[26 empty] | #N/A | #N/A
[26 empty] | #N/A | #N/A
[26 empty] | #N/A | #N/A
[26 empty] | #N/A | #N/A
[26 empty] | #N/A | #N/A
[26 empty] | #N/A | #N/A
[26 empty] | #N/A | #N/A
[26 empty] | #N/A | #N/A
[26 empty] | #N/A | #N/A
[26 empty] | #N/A | #N/A
[26 empty] | #N/A | #N/A
[26 empty] | #N/A | #N/A
[26 empty] | #N/A | #N/A
[26 empty] | #N/A | #N/A
[26 empty] | #N/A | #N/A
[26 empty] | #N/A | #N/A
[26 empty] | #N/A | #N/A
[26 empty] | #N/A | #N/A
[26 empty] | #N/A | #N/A
[26 empty] | #N/A | #N/A
[26 empty] | #N/A | #N/A
[26 empty] | #N/A | #N/A
[26 empty] | #N/A | #N/A
[26 empty] | #N/A | #N/A
[26 empty] | #N/A | #N/A
[26 empty] | #N/A | #N/A
[26 empty] | #N/A | #N/A
[26 empty] | #N/A | #N/A
[26 empty] | #N/A | #N/A
[26 empty] | #N/A | #N/A
[26 empty] | #N/A | #N/A
[26 empty] | #N/A | #N/A
[26 empty] | #N/A | #N/A
[26 empty] | #N/A | #N/A
[26 empty] | #N/A | #N/A
[26 empty] | #N/A | #N/A
[26 empty] | #N/A | #N/A
[26 empty] | #N/A | #N/A
[26 empty] | #N/A | #N/A
[26 empty] | #N/A | #N/A
[26 empty] | #N/A | #N/A
[26 empty] | #N/A | #N/A
[26 empty] | #N/A | #N/A
[26 empty] | #N/A | #N/A
[26 empty] | #N/A | #N/A
[26 empty] | #N/A | #N/A
[26 empty] | #N/A | #N/A
[26 empty] | #N/A | #N/A
[26 empty] | #N/A | #N/A
[26 empty] | #N/A | #N/A
[26 empty] | #N/A | #N/A
[26 empty] | #N/A | #N/A
[26 empty] | #N/A | #N/A
[26 empty] | #N/A | #N/A
[26 empty] | #N/A | #N/A
[26 empty] | #N/A | #N/A
[26 empty] | #N/A | #N/A
[26 empty] | #N/A | #N/A
[26 empty] | #N/A | #N/A
[26 empty] | #N/A | #N/A
[26 empty] | #N/A | #N/A
[26 empty] | #N/A | #N/A
[26 empty] | #N/A | #N/A
[26 empty] | #N/A | #N/A
[26 empty] | #N/A | #N/A
[26 empty] | #N/A | #N/A
[26 empty] | #N/A | #N/A
[26 empty] | #N/A | #N/A
[26 empty] | #N/A | #N/A
[26 empty] | #N/A | #N/A
[26 empty] | #N/A | #N/A
[26 empty] | #N/A | #N/A
[26 empty] | #N/A | #N/A
[26 empty] | #N/A | #N/A
[26 empty] | #N/A | #N/A
[26 empty] | #N/A | #N/A
[26 empty] | #N/A | #N/A
[26 empty] | #N/A | #N/A
[26 empty] | #N/A | #N/A
[26 empty] | #N/A | #N/A
[26 empty] | #N/A | #N/A
[26 empty] | #N/A | #N/A
[26 empty] | #N/A | #N/A
[26 empty] | #N/A | #N/A
[26 empty] | #N/A | #N/A
[26 empty] | #N/A | #N/A
[26 empty] | #N/A | #N/A
[26 empty] | #N/A | #N/A
[26 empty] | #N/A | #N/A
[26 empty] | #N/A | #N/A
[26 empty] | #N/A | #N/A
[26 empty] | #N/A | #N/A
[26 empty] | #N/A | #N/A
[26 empty] | #N/A | #N/A
[26 empty] | #N/A | #N/A
[26 empty] | #N/A | #N/A
[26 empty] | #N/A | #N/A
[26 empty] | #N/A | #N/A
[26 empty] | #N/A | #N/A
[26 empty] | #N/A | #N/A
[26 empty] | #N/A | #N/A
[26 empty] | #N/A | #N/A
[26 empty] | #N/A | #N/A
[26 empty] | #N/A | #N/A
[26 empty] | #N/A | #N/A
[26 empty] | #N/A | #N/A
[26 empty] | #N/A | #N/A
[26 empty] | #N/A | #N/A
[26 empty] | #N/A | #N/A
[26 empty] | #N/A | #N/A
[26 empty] | #N/A | #N/A
[26 empty] | #N/A | #N/A
[26 empty] | #N/A | #N/A
[26 empty] | #N/A | #N/A
[26 empty] | #N/A | #N/A
[26 empty] | #N/A | #N/A
[26 empty] | #N/A | #N/A
[26 empty] | #N/A | #N/A
[26 empty] | #N/A | #N/A
[26 empty] | #N/A | #N/A
[26 empty] | #N/A | #N/A
[26 empty] | #N/A | #N/A
[26 empty] | #N/A | #N/A
[26 empty] | #N/A | #N/A
[26 empty] | #N/A | #N/A
[26 empty] | #N/A | #N/A
[26 empty] | #N/A | #N/A
[26 empty] | #N/A | #N/A
[26 empty] | #N/A | #N/A
[26 empty] | #N/A | #N/A
[26 empty] | #N/A | #N/A
[26 empty] | #N/A | #N/A
[26 empty] | #N/A | #N/A
[26 empty] | #N/A | #N/A
[26 empty] | #N/A | #N/A
[26 empty] | #N/A | #N/A
[26 empty] | #N/A | #N/A
[26 empty] | #N/A | #N/A
[26 empty] | #N/A | #N/A
[26 empty] | #N/A | #N/A
[26 empty] | #N/A | #N/A
[26 empty] | #N/A | #N/A
[26 empty] | #N/A | #N/A
[26 empty] | #N/A | #N/A
[26 empty] | #N/A | #N/A
[26 empty] | #N/A | #N/A
[26 empty] | #N/A | #N/A
[26 empty] | #N/A | #N/A
[26 empty] | #N/A | #N/A
[26 empty] | #N/A | #N/A
[26 empty] | #N/A | #N/A
[26 empty] | #N/A | #N/A
[26 empty] | #N/A | #N/A
[26 empty] | #N/A | #N/A
[26 empty] | #N/A | #N/A
[26 empty] | #N/A | #N/A
[26 empty] | #N/A | #N/A
[26 empty] | #N/A | #N/A
[26 empty] | #N/A | #N/A
[26 empty] | #N/A | #N/A
[26 empty] | #N/A | #N/A
[26 empty] | #N/A | #N/A
[26 empty] | #N/A | #N/A
[26 empty] | #N/A | #N/A
[26 empty] | #N/A | #N/A
[26 empty] | #N/A | #N/A
[26 empty] | #N/A | #N/A
[26 empty] | #N/A | #N/A
[26 empty] | #N/A | #N/A
[26 empty] | #N/A | #N/A
[26 empty] | #N/A | #N/A
[26 empty] | #N/A | #N/A
[26 empty] | #N/A | #N/A
[26 empty] | #N/A | #N/A
[26 empty] | #N/A | #N/A
[26 empty] | #N/A | #N/A
[26 empty] | #N/A | #N/A
[26 empty] | #N/A | #N/A
[26 empty] | #N/A | #N/A
[26 empty] | #N/A | #N/A
[26 empty] | #N/A | #N/A
[26 empty] | #N/A | #N/A
[26 empty] | #N/A | #N/A
[26 empty] | #N/A | #N/A
[26 empty] | #N/A | #N/A
[26 empty] | #N/A | #N/A
[26 empty] | #N/A | #N/A
[26 empty] | #N/A | #N/A
[26 empty] | #N/A | #N/A
[26 empty] | #N/A | #N/A
[26 empty] | #N/A | #N/A
[26 empty] | #N/A | #N/A
[26 empty] | #N/A | #N/A
[26 empty] | #N/A | #N/A
[26 empty] | #N/A | #N/A
[26 empty] | #N/A | #N/A
[26 empty] | #N/A | #N/A
[26 empty] | #N/A | #N/A
[26 empty] | #N/A | #N/A
[26 empty] | #N/A | #N/A
[26 empty] | #N/A | #N/A
[26 empty] | #N/A | #N/A
[26 empty] | #N/A | #N/A
[26 empty] | #N/A | #N/A
[26 empty] | #N/A | #N/A
[26 empty] | #N/A | #N/A
[26 empty] | #N/A | #N/A
[26 empty] | #N/A | #N/A
[26 empty] | #N/A | #N/A
[26 empty] | #N/A | #N/A
[26 empty] | #N/A | #N/A
[26 empty] | #N/A | #N/A
[26 empty] | #N/A | #N/A
[26 empty] | #N/A | #N/A
[26 empty] | #N/A | #N/A
[26 empty] | #N/A | #N/A
[26 empty] | #N/A | #N/A
[26 empty] | #N/A | #N/A
[26 empty] | #N/A | #N/A
[26 empty] | #N/A | #N/A
[26 empty] | #N/A | #N/A
[26 empty] | #N/A | #N/A
[26 empty] | #N/A | #N/A
[26 empty] | #N/A | #N/A
[26 empty] | #N/A | #N/A
[26 empty] | #N/A | #N/A
[26 empty] | #N/A | #N/A
[26 empty] | #N/A | #N/A
[26 empty] | #N/A | #N/A
[26 empty] | #N/A | #N/A
[26 empty] | #N/A | #N/A
[26 empty] | #N/A | #N/A
[26 empty] | #N/A | #N/A
[26 empty] | #N/A | #N/A
[26 empty] | #N/A | #N/A
[26 empty] | #N/A | #N/A
[26 empty] | #N/A | #N/A
[26 empty] | #N/A | #N/A
[26 empty] | #N/A | #N/A
[26 empty] | #N/A | #N/A
[26 empty] | #N/A | #N/A
[26 empty] | #N/A | #N/A
[26 empty] | #N/A | #N/A

## Magnetics
| Quanterion Stress-Derating Spreadsheet Calculator |  |  |  |  | Assembly Description:
| Derating Standard: ECSS-Q-ST-30-11C Rev. 1 |  |  |  |  | Assembly Part Number:
Environment:
| Part Type: Inductors and Transformers |  |  |  |  | Ambient Temperature (°C):
Links: | Instructions |  | Additional Requirements:
| Global Parameters |  | - For custom inductors and transformers, the maximum rated temperature shall be evaluated taking into consideration
the temperature characteristics of the materials used.
- Unless specified in the procurement specification, the minimum insulation test voltage applied shall be 500V. For
| DEMO Version |  | operating voltages greater than 200V the insulation test voltage is equal to the partial discharge voltage (VPD), defined
as the component qualification test level, where partial discharge activity is detected, and with a test equipment
sensitivity of no less than 1pC.
|  |  | Operating Voltage (Winding to Winding) |  |  | Operating Voltage (Winding to Case) |  |  | Hotspot Temperature |  | Component Maximum Ratings
Ref Des | Part Number | Part Type | Applied (A) | Max Derate (A) | Max Allowable Stress Ratio | Applied (A) | Max Derate (A) | Max Allowable Stress Ratio | Applied (°C) | Max Derate (°C) | Rated Voltage Winding-Winding (V) | Rated Voltage Winding-Case (V) | Td (°C) | Max Rated Hotspot Temp (°C) | Temp Rise (°C) | Line Code
[16 empty] | #N/A | 07-01 Inductor, RF coil
[16 empty] | #N/A | 07-02 Inductor, Core
[16 empty] | #N/A | 07-03 Inductor, Chip
[16 empty] | #N/A | 14-01 Transformer, Power
#N/A
#N/A
#N/A
#N/A
#N/A
#N/A
#N/A
#N/A
#N/A
#N/A
#N/A
#N/A
#N/A
#N/A
#N/A
#N/A
#N/A
#N/A
#N/A
#N/A
#N/A
#N/A
#N/A
#N/A
#N/A
#N/A
#N/A
#N/A
#N/A
#N/A
#N/A
#N/A
#N/A
#N/A
#N/A
#N/A
#N/A
#N/A
#N/A
#N/A
#N/A
#N/A
#N/A
#N/A
#N/A
#N/A
#N/A
#N/A
#N/A
#N/A
#N/A
#N/A
#N/A
#N/A
#N/A
#N/A
#N/A
#N/A
#N/A
#N/A
#N/A
#N/A
#N/A
#N/A
#N/A
#N/A
#N/A
#N/A
#N/A
#N/A
#N/A
#N/A
#N/A
#N/A
#N/A
#N/A
#N/A
#N/A
#N/A
#N/A
#N/A
#N/A
#N/A
#N/A
#N/A
#N/A
#N/A
#N/A
#N/A
#N/A
#N/A
#N/A
#N/A
#N/A
#N/A
#N/A
#N/A
#N/A
#N/A
#N/A
#N/A
#N/A
#N/A
#N/A
#N/A
#N/A
#N/A
#N/A
#N/A
#N/A
#N/A
#N/A
#N/A
#N/A
#N/A
#N/A
#N/A
#N/A
#N/A
#N/A
#N/A
#N/A
#N/A
#N/A
#N/A
#N/A
#N/A
#N/A
#N/A
#N/A
#N/A
#N/A
#N/A
#N/A
#N/A
#N/A
#N/A
#N/A
#N/A
#N/A
#N/A
#N/A
#N/A
#N/A
#N/A
#N/A
#N/A
#N/A
#N/A
#N/A
#N/A
#N/A
#N/A
#N/A
#N/A
#N/A
#N/A
#N/A
#N/A
#N/A
#N/A
#N/A
#N/A
#N/A
#N/A
#N/A
#N/A
#N/A
#N/A
#N/A
#N/A
#N/A
#N/A
#N/A
#N/A
#N/A
#N/A
#N/A
#N/A
#N/A
#N/A
#N/A
#N/A
#N/A
#N/A
#N/A
#N/A
#N/A
#N/A
#N/A
#N/A
#N/A
#N/A
#N/A
#N/A
#N/A
#N/A
#N/A
#N/A
#N/A
#N/A
#N/A
#N/A
#N/A
#N/A
#N/A
#N/A
#N/A
#N/A
#N/A
#N/A
#N/A
#N/A
#N/A
#N/A
#N/A
#N/A
#N/A
#N/A
#N/A
#N/A
#N/A
#N/A
#N/A
#N/A
#N/A
#N/A
#N/A
#N/A
#N/A
#N/A
#N/A
#N/A
#N/A
#N/A
#N/A
#N/A
#N/A
#N/A
#N/A
#N/A
#N/A
#N/A
#N/A
#N/A
#N/A
#N/A
#N/A
#N/A
#N/A
#N/A
#N/A
#N/A
#N/A
#N/A
#N/A
#N/A
#N/A
#N/A
#N/A
#N/A
#N/A
#N/A
#N/A
#N/A
#N/A
#N/A
#N/A
#N/A
#N/A
#N/A
#N/A
#N/A
#N/A
#N/A
#N/A
#N/A
#N/A
#N/A
#N/A
#N/A
#N/A
#N/A
#N/A
#N/A
#N/A
#N/A
#N/A
#N/A
#N/A
#N/A
#N/A
#N/A
#N/A
#N/A
#N/A

## Connectors
| Quanterion Stress-Derating Spreadsheet Calculator |  |  |  | Assembly Description:
| Derating Standard: ECSS-Q-ST-30-11C Rev. 1 |  |  |  | Assembly Part Number:
Environment:
| Part Type: Connectors |  |  |  | Ambient Temperature (°C):
Links: | Instructions
Global Parameters
Additional Requirements: - Pin-to-Pin Voltage/Pin-to-Case Voltage Derating requirement should be applied at any altitude. Worst case stress should be entered. - Refer to ECSS-Q-ST-30-11C Rev. 1 for additional requirements/recommendations.
DEMO Version
|  |  | Contact Current |  |  | Pin-to-Pin or Pin-to-Shell Voltage (Worst Case) |  |  | RF Power |  |  | Hotspot Temperature |  | Component Maximum Ratings
Ref Des | Part Number | Part Type | Applied (A) | Max Derate (A) | Max Allowable Stress Ratio | Applied (V) | Max Derate (V) | Max Allowable Stress Ratio | Applied (W) | Max Derate (W) | Max Allowable Stress Ratio | Applied (°C) | Max Derate (°C) | Rated Contact Current (A) | Rated Dielectric Withstanding Voltage (V) | Rated RF Power (W) | Td (°C) | Max Rated Hotspot Temp (°C) | Temp Rise (°C) | Line Code
[20 empty] | #N/A | 02-01 Circular
[20 empty] | #N/A | 02-02 Rectangular
[20 empty] | #N/A | 02-03 Printed Circuit Board
[20 empty] | #N/A | 02-05 RF
[20 empty] | #N/A | 02-07 Microminiature
[20 empty] | #N/A | 02-09 Rack and Panel
#N/A
#N/A
#N/A
#N/A
#N/A
#N/A
#N/A
#N/A
#N/A
#N/A
#N/A
#N/A
#N/A
#N/A
#N/A
#N/A
#N/A
#N/A
#N/A
#N/A
#N/A
#N/A
#N/A
#N/A
#N/A
#N/A
#N/A
#N/A
#N/A
#N/A
#N/A
#N/A
#N/A
#N/A
#N/A
#N/A
#N/A
#N/A
#N/A
#N/A
#N/A
#N/A
#N/A
#N/A
#N/A
#N/A
#N/A
#N/A
#N/A
#N/A
#N/A
#N/A
#N/A
#N/A
#N/A
#N/A
#N/A
#N/A
#N/A
#N/A
#N/A
#N/A
#N/A
#N/A
#N/A
#N/A
#N/A
#N/A
#N/A
#N/A
#N/A
#N/A
#N/A
#N/A
#N/A
#N/A
#N/A
#N/A
#N/A
#N/A
#N/A
#N/A
#N/A
#N/A
#N/A
#N/A
#N/A
#N/A
#N/A
#N/A
#N/A
#N/A
#N/A
#N/A
#N/A
#N/A
#N/A
#N/A
#N/A
#N/A
#N/A
#N/A
#N/A
#N/A
#N/A
#N/A
#N/A
#N/A
#N/A
#N/A
#N/A
#N/A
#N/A
#N/A
#N/A
#N/A
#N/A
#N/A
#N/A
#N/A
#N/A
#N/A
#N/A
#N/A
#N/A
#N/A
#N/A
#N/A
#N/A
#N/A
#N/A
#N/A
#N/A
#N/A
#N/A
#N/A
#N/A
#N/A
#N/A
#N/A
#N/A
#N/A
#N/A
#N/A
#N/A
#N/A
#N/A
#N/A
#N/A
#N/A
#N/A
#N/A
#N/A
#N/A
#N/A
#N/A
#N/A
#N/A
#N/A
#N/A
#N/A
#N/A
#N/A
#N/A
#N/A
#N/A
#N/A
#N/A
#N/A
#N/A
#N/A
#N/A
#N/A
#N/A
#N/A
#N/A
#N/A
#N/A
#N/A
#N/A
#N/A
#N/A
#N/A
#N/A
#N/A
#N/A
#N/A
#N/A
#N/A
#N/A
#N/A
#N/A
#N/A
#N/A
#N/A
#N/A
#N/A
#N/A
#N/A
#N/A
#N/A
#N/A
#N/A
#N/A
#N/A
#N/A
#N/A
#N/A
#N/A
#N/A
#N/A
#N/A
#N/A
#N/A
#N/A
#N/A
#N/A
#N/A
#N/A
#N/A
#N/A
#N/A
#N/A
#N/A
#N/A
#N/A
#N/A
#N/A
#N/A
#N/A
#N/A
#N/A
#N/A
#N/A
#N/A
#N/A
#N/A
#N/A
#N/A
#N/A
#N/A
#N/A
#N/A
#N/A
#N/A
#N/A
#N/A
#N/A
#N/A
#N/A
#N/A
#N/A
#N/A
#N/A
#N/A
#N/A
#N/A
#N/A
#N/A
#N/A
#N/A
#N/A
#N/A
#N/A
#N/A
#N/A
#N/A
#N/A
#N/A
#N/A
#N/A
#N/A
#N/A
#N/A
#N/A
#N/A
#N/A
#N/A
#N/A
#N/A
#N/A
#N/A
#N/A
#N/A
#N/A
#N/A
#N/A
#N/A
#N/A
#N/A
#N/A
#N/A
#N/A
#N/A

## Relays & Switches
Additional Requirements: - Current derating does not apply to contacts that only carry current and do not switch it or to contacts that switch at zero current. In the latter case, the number of operations is limited to the qualified number of operations. - A double throw contact shall not be used to switch a load (movable contact) between a power supply and ground (stationary contacts). This type of configuration may be accepted in the following conditions: 1. when switching off the power supply the other stationary contact is not connected to ground, or 2. the potential difference between stationary contacts is less than 10V, and the switched current is less than 0.1A. - Paralleled relays shall not be used to increase current switching capabilities of contacts. When relays are paralleled for redundancy, in order to increase the system's reliability, the sum of the paralleled currents shall not exceed the contact current rating. - Suppression diodes shall not be used inside relays.
| Quanterion Stress-Derating Spreadsheet Calculator | [6 empty] | Assembly Description:
| Derating Standard: ECSS-Q-ST-30-11C Rev. 1 | [6 empty] | Assembly Part Number:
Environment:
| Part Type: Relays and Switches | [6 empty] | Ambient Temperature (°C):
Links: | Instructions
Global Parameters
DEMO Version
For components with inductive, motor and filament loads, enter the applied continuous current in the '% of Rated Resistive Load' column. Also enter the applied continuous current in the '% of Rated Specific Load Type' column if the maximum current rating for that load type is known. Otherwise, leave this entry blank.
[6 empty] | Current (Continuous) (% of Rated Resistive Load) |  |  | Current (Continuous) (% of Rated Specific Load Type) |  |  | Minimum Contact Current |  |  | Surge Contact Current |  |  | Coil Supply Voltage |  |  | Contact Voltage |  | Coil Pulse Duration |  | Component Maximum Ratings
Ref Des | Part Number | Part Type | Load Type | Arc Suppressor/ Snubber System used? (Inductive Loads only) | Latching or Non-Latching | Applied (A) | Max Derate (A) | Max Allowable Stress Ratio | Applied (A) | Max Derate (A) | Max Allowable Stress Ratio | Applied (A) | Minimum Allowable Current (A) | Minimum Allowable Stress Ratio | Applied (A) | Surge Duration (μs) | Maximum Allowable Current | Applied (V) | Minimum Allowable Voltage (V) | Maximum Allowable Voltage (V) | Applied (V) | Maximum Allowable Voltage (V) | Applied (ms) | Minimum Allowable Duration (ms) | Rated Resistive Load Current (A) | Rated Inductive Load Current (A) | Rated Motor Load Current (A) | Rated Filament Load Current (A) | Rated Contact Current (A) | Minimum Coil Voltage (V) | Maximum Coil Voltage (V) | Maximum Latch or Reset or Pickup Voltage (V) | Rated Contact Voltage (V) | Td (°C) | Rated Latch Time TL (ms) | Temp Rise (°C) | Line Code | Load Type
[37 empty] | #N/A |  | 09-01 Relay, Non-latching | Resistive | Not Applicable | Latching
[37 empty] | #N/A |  | 09-02 Relay, Latching | Inductive | No | Non-Latching
[37 empty] | #N/A |  | 16-01 Switch, Standard DC/AC power toggle | Motor | Yes
[37 empty] | #N/A |  |  | Filament (Lamp)
#N/A
#N/A
#N/A
#N/A
#N/A
#N/A
#N/A
#N/A
#N/A
#N/A
#N/A
#N/A
#N/A
#N/A
#N/A
#N/A
#N/A
#N/A
#N/A
#N/A
#N/A
#N/A
#N/A
#N/A
#N/A
#N/A
#N/A
#N/A
#N/A
#N/A
#N/A
#N/A
#N/A
#N/A
#N/A
#N/A
#N/A
#N/A
#N/A
#N/A
#N/A
#N/A
#N/A
#N/A
#N/A
#N/A
#N/A
#N/A
#N/A
#N/A
#N/A
#N/A
#N/A
#N/A
#N/A
#N/A
#N/A
#N/A
#N/A
#N/A
#N/A
#N/A
#N/A
#N/A
#N/A
#N/A
#N/A
#N/A
#N/A
#N/A
#N/A
#N/A
#N/A
#N/A
#N/A
#N/A
#N/A
#N/A
#N/A
#N/A
#N/A
#N/A
#N/A
#N/A
#N/A
#N/A
#N/A
#N/A
#N/A
#N/A
#N/A
#N/A
#N/A
#N/A
#N/A
#N/A
#N/A
#N/A
#N/A
#N/A
#N/A
#N/A
#N/A
#N/A
#N/A
#N/A
#N/A
#N/A
#N/A
#N/A
#N/A
#N/A
#N/A
#N/A
#N/A
#N/A
#N/A
#N/A
#N/A
#N/A
#N/A
#N/A
#N/A
#N/A
#N/A
#N/A
#N/A
#N/A
#N/A
#N/A
#N/A
#N/A
#N/A
#N/A
#N/A
#N/A
#N/A
#N/A
#N/A
#N/A
#N/A
#N/A
#N/A
#N/A
#N/A
#N/A
#N/A
#N/A
#N/A
#N/A
#N/A
#N/A
#N/A
#N/A
#N/A
#N/A
#N/A
#N/A
#N/A
#N/A
#N/A
#N/A
#N/A
#N/A
#N/A
#N/A
#N/A
#N/A
#N/A
#N/A
#N/A
#N/A
#N/A
#N/A
#N/A
#N/A
#N/A
#N/A
#N/A
#N/A
#N/A
#N/A
#N/A
#N/A
#N/A
#N/A
#N/A
#N/A
#N/A
#N/A
#N/A
#N/A
#N/A
#N/A
#N/A
#N/A
#N/A
#N/A
#N/A
#N/A
#N/A
#N/A
#N/A
#N/A
#N/A
#N/A
#N/A
#N/A
#N/A
#N/A
#N/A
#N/A
#N/A
#N/A
#N/A
#N/A
#N/A
#N/A
#N/A
#N/A
#N/A
#N/A
#N/A
#N/A
#N/A
#N/A
#N/A
#N/A
#N/A
#N/A
#N/A
#N/A
#N/A
#N/A
#N/A
#N/A
#N/A
#N/A
#N/A
#N/A
#N/A
#N/A
#N/A
#N/A
#N/A
#N/A
#N/A
#N/A
#N/A
#N/A
#N/A
#N/A
#N/A
#N/A
#N/A
#N/A
#N/A
#N/A
#N/A
#N/A
#N/A
#N/A
#N/A
#N/A
#N/A
#N/A
#N/A
#N/A
#N/A
#N/A
#N/A
#N/A
#N/A
#N/A
#N/A
#N/A
#N/A
#N/A
#N/A
#N/A
#N/A
#N/A
#N/A
#N/A
#N/A
#N/A
#N/A
#N/A
#N/A
#N/A
#N/A
#N/A
#N/A
#N/A
#N/A

## Feedthrough Filters
| Quanterion Stress-Derating Spreadsheet Calculator |  |  |  |  | Assembly Description: | [7 empty] | Definitions:
| Derating Standard: ECSS-Q-ST-30-11C Rev. 1 |  |  |  |  | Assembly Part Number: | [7 empty] | Voltage - Sum of steady-state voltage and AC voltage
[6 empty] | Environment: | [7 empty] | Ts - First Breakpoint Temperature (temperature beyond which the max rated voltage decreases)
| Part Type: Feedthrough Filters |  |  |  |  | Ambient Temperature (°C): | [7 empty] | Td - Maximum derated allowable operating temperature
Tmax - Maximum rated operating temperature
Links: | Instructions
Global Parameters
DEMO Version
|  |  | Voltage |  |  | Continuous Current |  |  | Surge Current |  |  | Temperature |  |  | Component Maximum Ratings
Ref Des | Part Number | Part Type | Applied (V) | Max Derate (V) | Max Allowable Stress Ratio | Applied (A) | Max Derate (A) | Max Allowable Stress Ratio | Applied (V) | Max Derate (V) | Max Allowable Stress Ratio | Applied (°C) | Max Derate (°C) |  | Rated Voltage at Tmax | Rated Voltage at Ts | Contin-uous Current (A) | Rated Surge Current (A) | Ts (°C) | Ts_1 (°C) | Td (°C) | Max Rated Temp (°C) | Temp Rise (°C) | Line Code
[24 empty] | #N/A | 05-01 Feedthrough Filter
#N/A
#N/A
#N/A
#N/A
#N/A
#N/A
#N/A
#N/A
#N/A
#N/A
#N/A
#N/A
#N/A
#N/A
#N/A
#N/A
#N/A
#N/A
#N/A
#N/A
#N/A
#N/A
#N/A
#N/A
#N/A
#N/A
#N/A
#N/A
#N/A
#N/A
#N/A
#N/A
#N/A
#N/A
#N/A
#N/A
#N/A
#N/A
#N/A
#N/A
#N/A
#N/A
#N/A
#N/A
#N/A
#N/A
#N/A
#N/A
#N/A
#N/A
#N/A
#N/A
#N/A
#N/A
#N/A
#N/A
#N/A
#N/A
#N/A
#N/A
#N/A
#N/A
#N/A
#N/A
#N/A
#N/A
#N/A
#N/A
#N/A
#N/A
#N/A
#N/A
#N/A
#N/A
#N/A
#N/A
#N/A
#N/A
#N/A
#N/A
#N/A
#N/A
#N/A
#N/A
#N/A
#N/A
#N/A
#N/A
#N/A
#N/A
#N/A
#N/A
#N/A
#N/A
#N/A
#N/A
#N/A
#N/A
#N/A
#N/A
#N/A
#N/A
#N/A
#N/A
#N/A
#N/A
#N/A
#N/A
#N/A
#N/A
#N/A
#N/A
#N/A
#N/A
#N/A
#N/A
#N/A
#N/A
#N/A
#N/A
#N/A
#N/A
#N/A
#N/A
#N/A
#N/A
#N/A
#N/A
#N/A
#N/A
#N/A
#N/A
#N/A
#N/A
#N/A
#N/A
#N/A
#N/A
#N/A
#N/A
#N/A
#N/A
#N/A
#N/A
#N/A
#N/A
#N/A
#N/A
#N/A
#N/A
#N/A
#N/A
#N/A
#N/A
#N/A
#N/A
#N/A
#N/A
#N/A
#N/A
#N/A
#N/A
#N/A
#N/A
#N/A
#N/A
#N/A
#N/A
#N/A
#N/A
#N/A
#N/A
#N/A
#N/A
#N/A
#N/A
#N/A
#N/A
#N/A
#N/A
#N/A
#N/A
#N/A
#N/A
#N/A
#N/A
#N/A
#N/A
#N/A
#N/A
#N/A
#N/A
#N/A
#N/A
#N/A
#N/A
#N/A
#N/A
#N/A
#N/A
#N/A
#N/A
#N/A
#N/A
#N/A
#N/A
#N/A
#N/A
#N/A
#N/A
#N/A
#N/A
#N/A
#N/A
#N/A
#N/A
#N/A
#N/A
#N/A
#N/A
#N/A
#N/A
#N/A
#N/A
#N/A
#N/A
#N/A
#N/A
#N/A
#N/A
#N/A
#N/A
#N/A
#N/A
#N/A
#N/A
#N/A
#N/A
#N/A
#N/A
#N/A
#N/A
#N/A
#N/A
#N/A
#N/A
#N/A
#N/A
#N/A
#N/A
#N/A
#N/A
#N/A
#N/A
#N/A
#N/A
#N/A
#N/A
#N/A
#N/A
#N/A
#N/A
#N/A
#N/A
#N/A
#N/A
#N/A
#N/A
#N/A
#N/A
#N/A
#N/A
#N/A
#N/A
#N/A
#N/A
#N/A
#N/A
#N/A
#N/A
#N/A
#N/A
#N/A
#N/A
#N/A
#N/A
#N/A
#N/A
#N/A
#N/A
#N/A
#N/A
#N/A
#N/A
#N/A
#N/A
#N/A
#N/A
#N/A

## Fuses - Cermet
| Quanterion Stress-Derating Spreadsheet Calculator |  |  |  |  | Assembly Description: |  |  | Definitions:
| Derating Standard: ECSS-Q-ST-30-11C Rev. 1 |  |  |  |  | Assembly Part Number:
[6 empty] | Environment: |  |  | Ts - First Breakpoint Temperature (temperature beyond which the derating percentage decreases)
| Part Type: Fuses: Cermet (Metal Film on Ceramic) |  |  |  |  | Ambient Temperature (°C): |  |  | Td - Maximum derated allowable operating temperature
Tmax - Maximum rated operating temperature
Links: | Instructions |  | Additional Requirements:
| Global Parameters |  | - Fuses shall be avoided wherever possible.
- The largest fuse rating compatible with the source capability shall be used.
| DEMO Version |  | - Power supply shall be capable of delivering three times the specified fuse rated current.
|  |  | Current |  |  |  | Temperature |  |  | Component Maximum Ratings
Ref Des | Part Number | Part Type | Applied (A) | Max Derate (A) | Max Allowable Stress Ratio |  | Applied (°C) | Max Derate (°C) |  | Rated Current (A) | Ts (°C) | Ts_1 (°C) | Td (°C) | Max Rated Temp (°C) | Temp Rise (°C) | Line Code
[16 empty] | #N/A | 06-01 Fuse, Cermet
#N/A
#N/A
#N/A
#N/A
#N/A
#N/A
#N/A
#N/A
#N/A
#N/A
#N/A
#N/A
#N/A
#N/A
#N/A
#N/A
#N/A
#N/A
#N/A
#N/A
#N/A
#N/A
#N/A
#N/A
#N/A
#N/A
#N/A
#N/A
#N/A
#N/A
#N/A
#N/A
#N/A
#N/A
#N/A
#N/A
#N/A
#N/A
#N/A
#N/A
#N/A
#N/A
#N/A
#N/A
#N/A
#N/A
#N/A
#N/A
#N/A
#N/A
#N/A
#N/A
#N/A
#N/A
#N/A
#N/A
#N/A
#N/A
#N/A
#N/A
#N/A
#N/A
#N/A
#N/A
#N/A
#N/A
#N/A
#N/A
#N/A
#N/A
#N/A
#N/A
#N/A
#N/A
#N/A
#N/A
#N/A
#N/A
#N/A
#N/A
#N/A
#N/A
#N/A
#N/A
#N/A
#N/A
#N/A
#N/A
#N/A
#N/A
#N/A
#N/A
#N/A
#N/A
#N/A
#N/A
#N/A
#N/A
#N/A
#N/A
#N/A
#N/A
#N/A
#N/A
#N/A
#N/A
#N/A
#N/A
#N/A
#N/A
#N/A
#N/A
#N/A
#N/A
#N/A
#N/A
#N/A
#N/A
#N/A
#N/A
#N/A
#N/A
#N/A
#N/A
#N/A
#N/A
#N/A
#N/A
#N/A
#N/A
#N/A
#N/A
#N/A
#N/A
#N/A
#N/A
#N/A
#N/A
#N/A
#N/A
#N/A
#N/A
#N/A
#N/A
#N/A
#N/A
#N/A
#N/A
#N/A
#N/A
#N/A
#N/A
#N/A
#N/A
#N/A
#N/A
#N/A
#N/A
#N/A
#N/A
#N/A
#N/A
#N/A
#N/A
#N/A
#N/A
#N/A
#N/A
#N/A
#N/A
#N/A
#N/A
#N/A
#N/A
#N/A
#N/A
#N/A
#N/A
#N/A
#N/A
#N/A
#N/A
#N/A
#N/A
#N/A
#N/A
#N/A
#N/A
#N/A
#N/A
#N/A
#N/A
#N/A
#N/A
#N/A
#N/A
#N/A
#N/A
#N/A
#N/A
#N/A
#N/A
#N/A
#N/A
#N/A
#N/A
#N/A
#N/A
#N/A
#N/A
#N/A
#N/A
#N/A
#N/A
#N/A
#N/A
#N/A
#N/A
#N/A
#N/A
#N/A
#N/A
#N/A
#N/A
#N/A
#N/A
#N/A
#N/A
#N/A
#N/A
#N/A
#N/A
#N/A
#N/A
#N/A
#N/A
#N/A
#N/A
#N/A
#N/A
#N/A
#N/A
#N/A
#N/A
#N/A
#N/A
#N/A
#N/A
#N/A
#N/A
#N/A
#N/A
#N/A
#N/A
#N/A
#N/A
#N/A
#N/A
#N/A
#N/A
#N/A
#N/A
#N/A
#N/A
#N/A
#N/A
#N/A
#N/A
#N/A
#N/A
#N/A
#N/A
#N/A
#N/A
#N/A
#N/A
#N/A
#N/A
#N/A
#N/A
#N/A
#N/A
#N/A
#N/A
#N/A
#N/A
#N/A
#N/A
#N/A
#N/A
#N/A
#N/A
#N/A
#N/A
#N/A
#N/A
#N/A
#N/A
#N/A

## Thyristors (hidden)
| Quanterion Stress-Derating Spreadsheet Calculator |  |  |  |  | Assembly Description:
| Derating Standard: SD-18 |  |  |  |  | Assembly Part Number:
Environment:
| Part Type: Thyristors |  |  |  |  | Ambient Temperature (°C):
Links: | Instructions
Global Parameters
|  |  |  | On-State Current (It) |  |  | Off-State Voltage (VDM) |  |  | Junction Temperature |  | Component Maximum Ratings
Ref Des | Part Number | Part Type | Part Quality | Applied (A) | Max Derate (A) | Max Allowable Stress Ratio | Applied (V) | Max Derate (V) | Max Allowable Stress Ratio | Applied (°C) | Max Derate (°C) | Rated On-State Current (A) | Rated Off-State Voltage (V) | Td | Max Rated Junction Temp (°C) | Temp Rise (°C) | Line Code
[17 empty] | #N/A | Thyristor | Automotive, Industrial, QML-19500 less than JANTX
[17 empty] | #N/A |  | Non-military consumer grade
[17 empty] | #N/A |  | QML-19500 JANTX minimum
#N/A
#N/A
#N/A
#N/A
#N/A
#N/A
#N/A
#N/A
#N/A
#N/A
#N/A
#N/A
#N/A
#N/A
#N/A
#N/A
#N/A
#N/A
#N/A
#N/A
#N/A
#N/A
#N/A
#N/A
#N/A
#N/A
#N/A
#N/A
#N/A
#N/A
#N/A
#N/A
#N/A
#N/A
#N/A
#N/A
#N/A
#N/A
#N/A
#N/A
#N/A
#N/A
#N/A
#N/A
#N/A
#N/A
#N/A
#N/A
#N/A
#N/A
#N/A
#N/A
#N/A
#N/A
#N/A
#N/A
#N/A
#N/A
#N/A
#N/A
#N/A
#N/A
#N/A
#N/A
#N/A
#N/A
#N/A
#N/A
#N/A
#N/A
#N/A
#N/A
#N/A
#N/A
#N/A
#N/A
#N/A
#N/A
#N/A
#N/A
#N/A
#N/A
#N/A
#N/A
#N/A
#N/A
#N/A
#N/A
#N/A
#N/A
#N/A
#N/A
#N/A
#N/A
#N/A
#N/A
#N/A
#N/A
#N/A
#N/A
#N/A
#N/A
#N/A
#N/A
#N/A
#N/A
#N/A
#N/A
#N/A
#N/A
#N/A
#N/A
#N/A
#N/A
#N/A
#N/A
#N/A
#N/A
#N/A
#N/A
#N/A
#N/A
#N/A
#N/A
#N/A
#N/A
#N/A
#N/A
#N/A
#N/A
#N/A
#N/A
#N/A
#N/A
#N/A
#N/A
#N/A
#N/A
#N/A
#N/A
#N/A
#N/A
#N/A
#N/A
#N/A
#N/A
#N/A
#N/A
#N/A
#N/A
#N/A
#N/A
#N/A
#N/A
#N/A
#N/A
#N/A
#N/A
#N/A
#N/A
#N/A
#N/A
#N/A
#N/A
#N/A
#N/A
#N/A
#N/A
#N/A
#N/A
#N/A
#N/A
#N/A
#N/A
#N/A
#N/A
#N/A
#N/A
#N/A
#N/A
#N/A
#N/A
#N/A
#N/A
#N/A
#N/A
#N/A
#N/A
#N/A
#N/A
#N/A
#N/A
#N/A
#N/A
#N/A
#N/A
#N/A
#N/A
#N/A
#N/A
#N/A
#N/A
#N/A
#N/A
#N/A
#N/A
#N/A
#N/A
#N/A
#N/A
#N/A
#N/A
#N/A
#N/A
#N/A
#N/A
#N/A
#N/A
#N/A
#N/A
#N/A
#N/A
#N/A
#N/A
#N/A
#N/A
#N/A
#N/A
#N/A
#N/A
#N/A
#N/A
#N/A
#N/A
#N/A
#N/A
#N/A
#N/A
#N/A
#N/A
#N/A
#N/A
#N/A
#N/A
#N/A
#N/A
#N/A
#N/A
#N/A
#N/A
#N/A
#N/A
#N/A
#N/A
#N/A
#N/A
#N/A
#N/A
#N/A
#N/A
#N/A
#N/A
#N/A
#N/A
#N/A
#N/A
#N/A
#N/A
#N/A
#N/A
#N/A
#N/A
#N/A
#N/A
#N/A
#N/A
#N/A
#N/A
#N/A
#N/A
#N/A
#N/A
#N/A
#N/A
#N/A
#N/A
#N/A
#N/A
#N/A
#N/A
#N/A
#N/A
#N/A
#N/A
#N/A
#N/A
#N/A

## Diodes - GaAs (hidden)
| Quanterion Stress-Derating Spreadsheet Calculator |  |  |  | Assembly Description: | [7 empty] | Definitions:
| Derating Standard: SD-18 |  |  |  | Assembly Part Number: | [7 empty] | Ts - Breakpoint Temperature (temperature beyond which the max rated forward current or power dissipation decreases)
[5 empty] | Environment: | [7 empty] | Tmax - Maximum rated junction temperature
| Part Type: Diodes (GaAs) |  |  |  | Ambient Temperature (°C): | [7 empty] | Temp Rise - The temperature rise from the ambient (or reference temperature) to the component junction
Links: | Instructions
Global Parameters
|  |  | Forward Current (IF) |  |  | Reverse Voltage (VR) |  |  | Power Dissipation (PD) |  |  | Junction Temperature |  | Component Maximum Ratings
Ref Des | Part Number | Part Type | Applied (A) | Max Derate (A) | Max Allowable Stress Ratio | Applied (V) | Max Derate (V) | Max Allowable Stress Ratio | Applied (W) | Max Derate (W) | Max Allowable Stress Ratio | Applied (°C) | Max Derate (°C) | Rated Forward Current at Tmax (A) | Rated Forward Current at Ts (A) | Rated Reverse Voltage (V) | Rated Power at Tmax (W) | Rated Power at Ts (W) | Ts (°C) | Td (°C) | Max Rated Junction Temp (°C) | Temp Rise (°C) | Line Code
[23 empty] | #N/A | Diode, Schottky
[23 empty] | #N/A | Diode, Schottky Rectifier
[23 empty] | #N/A | Diode, Varactor
#N/A
#N/A
#N/A
#N/A
#N/A
#N/A
#N/A
#N/A
#N/A
#N/A
#N/A
#N/A
#N/A
#N/A
#N/A
#N/A
#N/A
#N/A
#N/A
#N/A
#N/A
#N/A
#N/A
#N/A
#N/A
#N/A
#N/A
#N/A
#N/A
#N/A
#N/A
#N/A
#N/A
#N/A
#N/A
#N/A
#N/A
#N/A
#N/A
#N/A
#N/A
#N/A
#N/A
#N/A
#N/A
#N/A
#N/A
#N/A
#N/A
#N/A
#N/A
#N/A
#N/A
#N/A
#N/A
#N/A
#N/A
#N/A
#N/A
#N/A
#N/A
#N/A
#N/A
#N/A
#N/A
#N/A
#N/A
#N/A
#N/A
#N/A
#N/A
#N/A
#N/A
#N/A
#N/A
#N/A
#N/A
#N/A
#N/A
#N/A
#N/A
#N/A
#N/A
#N/A
#N/A
#N/A
#N/A
#N/A
#N/A
#N/A
#N/A
#N/A
#N/A
#N/A
#N/A
#N/A
#N/A
#N/A
#N/A
#N/A
#N/A
#N/A
#N/A
#N/A
#N/A
#N/A
#N/A
#N/A
#N/A
#N/A
#N/A
#N/A
#N/A
#N/A
#N/A
#N/A
#N/A
#N/A
#N/A
#N/A
#N/A
#N/A
#N/A
#N/A
#N/A
#N/A
#N/A
#N/A
#N/A
#N/A
#N/A
#N/A
#N/A
#N/A
#N/A
#N/A
#N/A
#N/A
#N/A
#N/A
#N/A
#N/A
#N/A
#N/A
#N/A
#N/A
#N/A
#N/A
#N/A
#N/A
#N/A
#N/A
#N/A
#N/A
#N/A
#N/A
#N/A
#N/A
#N/A
#N/A
#N/A
#N/A
#N/A
#N/A
#N/A
#N/A
#N/A
#N/A
#N/A
#N/A
#N/A
#N/A
#N/A
#N/A
#N/A
#N/A
#N/A
#N/A
#N/A
#N/A
#N/A
#N/A
#N/A
#N/A
#N/A
#N/A
#N/A
#N/A
#N/A
#N/A
#N/A
#N/A
#N/A
#N/A
#N/A
#N/A
#N/A
#N/A
#N/A
#N/A
#N/A
#N/A
#N/A
#N/A
#N/A
#N/A
#N/A
#N/A
#N/A
#N/A
#N/A
#N/A
#N/A
#N/A
#N/A
#N/A
#N/A
#N/A
#N/A
#N/A
#N/A
#N/A
#N/A
#N/A
#N/A
#N/A
#N/A
#N/A
#N/A
#N/A
#N/A
#N/A
#N/A
#N/A
#N/A
#N/A
#N/A
#N/A
#N/A
#N/A
#N/A
#N/A
#N/A
#N/A
#N/A
#N/A
#N/A
#N/A
#N/A
#N/A
#N/A
#N/A
#N/A
#N/A
#N/A
#N/A
#N/A
#N/A
#N/A
#N/A
#N/A
#N/A
#N/A
#N/A
#N/A
#N/A
#N/A
#N/A
#N/A
#N/A
#N/A
#N/A
#N/A
#N/A
#N/A
#N/A
#N/A
#N/A
#N/A
#N/A
#N/A
#N/A
#N/A
#N/A
#N/A
#N/A
#N/A
#N/A
#N/A
#N/A
#N/A
#N/A
#N/A
#N/A
#N/A
#N/A
#N/A

## Relays (hidden)
| Quanterion Stress-Derating Spreadsheet Calculator |  |  |  | Assembly Description:
| Derating Standard: SD-18 |  |  |  | Assembly Part Number:
Environment:
| Part Type: Relays |  |  |  | Ambient Temperature (°C):
Links: | Instructions
Global Parameters
For components with capacitive, inductive, motor and filament loads, enter the applied continuous current in the '% of Rated Resistive Load' column. Also enter the applied continuous current in the '% of Rated Specific Load Type' column if the maximum current rating for that load type is known. Otherwise, leave this entry blank.
|  |  | Current (Continuous) (% of Rated Resistive Load) |  |  | Current (Continuous) (% of Rated Specific Load Type) |  |  | Coil Energize Voltage |  |  | Coil Dropout Voltage |  |  | Ambient Temperature |  | Component Maximum Ratings
Ref Des | Part Number | Load Type | Applied (A) | Max Derate (A) | Max Allowable Stress Ratio | Applied (A) | Max Derate (A) | Max Allowable Stress Ratio | Applied (V) | Max Derate (V) | Min Allowable Stress Ratio | Applied (V) | Max Derate (V) | Max Allowable Stress Ratio | Applied (°C) | Max Derate (°C) | Rated Resistive Load Current (A) | Rated Capacitive Load Current (A) | Rated Inductive Load Current (A) | Rated Motor Load Current (A) | Rated Filament Load Current (A) | Rated Coil Energize Voltage (V) | Rated Coil Dropout Voltage (V) | Td (°C) | Max Rated Ambient Temp (°C) | Temp Rise (°C) | Line Code
[27 empty] | #N/A | Resistive
[27 empty] | #N/A | Capacitive
[27 empty] | #N/A | Inductive
[27 empty] | #N/A | Motor
[27 empty] | #N/A | Filament (Lamp)
#N/A
#N/A
#N/A
#N/A
#N/A
#N/A
#N/A
#N/A
#N/A
#N/A
#N/A
#N/A
#N/A
#N/A
#N/A
#N/A
#N/A
#N/A
#N/A
#N/A
#N/A
#N/A
#N/A
#N/A
#N/A
#N/A
#N/A
#N/A
#N/A
#N/A
#N/A
#N/A
#N/A
#N/A
#N/A
#N/A
#N/A
#N/A
#N/A
#N/A
#N/A
#N/A
#N/A
#N/A
#N/A
#N/A
#N/A
#N/A
#N/A
#N/A
#N/A
#N/A
#N/A
#N/A
#N/A
#N/A
#N/A
#N/A
#N/A
#N/A
#N/A
#N/A
#N/A
#N/A
#N/A
#N/A
#N/A
#N/A
#N/A
#N/A
#N/A
#N/A
#N/A
#N/A
#N/A
#N/A
#N/A
#N/A
#N/A
#N/A
#N/A
#N/A
#N/A
#N/A
#N/A
#N/A
#N/A
#N/A
#N/A
#N/A
#N/A
#N/A
#N/A
#N/A
#N/A
#N/A
#N/A
#N/A
#N/A
#N/A
#N/A
#N/A
#N/A
#N/A
#N/A
#N/A
#N/A
#N/A
#N/A
#N/A
#N/A
#N/A
#N/A
#N/A
#N/A
#N/A
#N/A
#N/A
#N/A
#N/A
#N/A
#N/A
#N/A
#N/A
#N/A
#N/A
#N/A
#N/A
#N/A
#N/A
#N/A
#N/A
#N/A
#N/A
#N/A
#N/A
#N/A
#N/A
#N/A
#N/A
#N/A
#N/A
#N/A
#N/A
#N/A
#N/A
#N/A
#N/A
#N/A
#N/A
#N/A
#N/A
#N/A
#N/A
#N/A
#N/A
#N/A
#N/A
#N/A
#N/A
#N/A
#N/A
#N/A
#N/A
#N/A
#N/A
#N/A
#N/A
#N/A
#N/A
#N/A
#N/A
#N/A
#N/A
#N/A
#N/A
#N/A
#N/A
#N/A
#N/A
#N/A
#N/A
#N/A
#N/A
#N/A
#N/A
#N/A
#N/A
#N/A
#N/A
#N/A
#N/A
#N/A
#N/A
#N/A
#N/A
#N/A
#N/A
#N/A
#N/A
#N/A
#N/A
#N/A
#N/A
#N/A
#N/A
#N/A
#N/A
#N/A
#N/A
#N/A
#N/A
#N/A
#N/A
#N/A
#N/A
#N/A
#N/A
#N/A
#N/A
#N/A
#N/A
#N/A
#N/A
#N/A
#N/A
#N/A
#N/A
#N/A
#N/A
#N/A
#N/A
#N/A
#N/A
#N/A
#N/A
#N/A
#N/A
#N/A
#N/A
#N/A
#N/A
#N/A
#N/A
#N/A
#N/A
#N/A
#N/A
#N/A
#N/A
#N/A
#N/A
#N/A
#N/A
#N/A
#N/A
#N/A
#N/A
#N/A
#N/A
#N/A
#N/A
#N/A
#N/A
#N/A
#N/A
#N/A
#N/A
#N/A
#N/A
#N/A
#N/A
#N/A
#N/A
#N/A
#N/A
#N/A
#N/A
#N/A
#N/A
#N/A
#N/A
#N/A
#N/A
#N/A
#N/A
#N/A
#N/A
#N/A
#N/A
#N/A
#N/A
#N/A
#N/A
#N/A

## RF Passive
| Quanterion Stress-Derating Spreadsheet Calculator |  |  |  | Assembly Description:
| Derating Standard: ECSS-Q-ST-30-11C Rev. 1 |  |  |  | Assembly Part Number:
Environment:
| Part Type: RF Passive Components |  |  |  | Ambient Temperature (°C):
Links: | Instructions |  | Additional Requirements: - For connectorized components, connector savers shall be used during testing of equipment to minimize the number of mating and unmating cycles. - RF power shall be limited such that a 6 dB margin exists before the onset of multipactor. - Maximum mating and unmating cycles shall be limited to 50 cycles.
Global Parameters
DEMO Version
|  |  | RF Power |  |  | Hot Spot Temperature |  | Component Maximum Ratings
Ref Des | Part Number | Part Type | Applied (W) | Max Derate (W) | Max Allowable Stress Ratio | Applied (°C) | Max Derate (°C) | Rated RF Power (W) | Td (°C) | Max Rated Operating Temp (°C) | Temp Rise (°C) | Line Code
[12 empty] | #N/A | Coaxial Attenuator/Load < 5W
[12 empty] | #N/A | Coaxial Attenuator/Load >= 5W
[12 empty] | #N/A | Coaxial Coupler < 5W
[12 empty] | #N/A | Coaxial Coupler >=5W
[12 empty] | #N/A | Coaxial Power Divider <5W
[12 empty] | #N/A | Coaxial Power Divider >=5W
[12 empty] | #N/A | Isolator/Circulator < 5W
[12 empty] | #N/A | Isolator/Circulator >= 5W
[12 empty] | #N/A | Miscellaneous < 5W
[12 empty] | #N/A | Miscellaneous >= 5W
#N/A
#N/A
#N/A
#N/A
#N/A
#N/A
#N/A
#N/A
#N/A
#N/A
#N/A
#N/A
#N/A
#N/A
#N/A
#N/A
#N/A
#N/A
#N/A
#N/A
#N/A
#N/A
#N/A
#N/A
#N/A
#N/A
#N/A
#N/A
#N/A
#N/A
#N/A
#N/A
#N/A
#N/A
#N/A
#N/A
#N/A
#N/A
#N/A
#N/A
#N/A
#N/A
#N/A
#N/A
#N/A
#N/A
#N/A
#N/A
#N/A
#N/A
#N/A
#N/A
#N/A
#N/A
#N/A
#N/A
#N/A
#N/A
#N/A
#N/A
#N/A
#N/A
#N/A
#N/A
#N/A
#N/A
#N/A
#N/A
#N/A
#N/A
#N/A
#N/A
#N/A
#N/A
#N/A
#N/A
#N/A
#N/A
#N/A
#N/A
#N/A
#N/A
#N/A
#N/A
#N/A
#N/A
#N/A
#N/A
#N/A
#N/A
#N/A
#N/A
#N/A
#N/A
#N/A
#N/A
#N/A
#N/A
#N/A
#N/A
#N/A
#N/A
#N/A
#N/A
#N/A
#N/A
#N/A
#N/A
#N/A
#N/A
#N/A
#N/A
#N/A
#N/A
#N/A
#N/A
#N/A
#N/A
#N/A
#N/A
#N/A
#N/A
#N/A
#N/A
#N/A
#N/A
#N/A
#N/A
#N/A
#N/A
#N/A
#N/A
#N/A
#N/A
#N/A
#N/A
#N/A
#N/A
#N/A
#N/A
#N/A
#N/A
#N/A
#N/A
#N/A
#N/A
#N/A
#N/A
#N/A
#N/A
#N/A
#N/A
#N/A
#N/A
#N/A
#N/A
#N/A
#N/A
#N/A
#N/A
#N/A
#N/A
#N/A
#N/A
#N/A
#N/A
#N/A
#N/A
#N/A
#N/A
#N/A
#N/A
#N/A
#N/A
#N/A
#N/A
#N/A
#N/A
#N/A
#N/A
#N/A
#N/A
#N/A
#N/A
#N/A
#N/A
#N/A
#N/A
#N/A
#N/A
#N/A
#N/A
#N/A
#N/A
#N/A
#N/A
#N/A
#N/A
#N/A
#N/A
#N/A
#N/A
#N/A
#N/A
#N/A
#N/A
#N/A
#N/A
#N/A
#N/A
#N/A
#N/A
#N/A
#N/A
#N/A
#N/A
#N/A
#N/A
#N/A
#N/A
#N/A
#N/A
#N/A
#N/A
#N/A
#N/A
#N/A
#N/A
#N/A
#N/A
#N/A
#N/A
#N/A
#N/A
#N/A
#N/A
#N/A
#N/A
#N/A
#N/A
#N/A
#N/A
#N/A
#N/A
#N/A
#N/A
#N/A
#N/A
#N/A
#N/A
#N/A
#N/A
#N/A
#N/A
#N/A
#N/A
#N/A
#N/A
#N/A
#N/A
#N/A
#N/A
#N/A
#N/A
#N/A
#N/A
#N/A
#N/A
#N/A
#N/A
#N/A
#N/A
#N/A
#N/A
#N/A
#N/A
#N/A
#N/A
#N/A
#N/A
#N/A
#N/A
#N/A
#N/A
#N/A
#N/A
#N/A
#N/A
#N/A
#N/A

## Wires and Cables
| Quanterion Stress-Derating Spreadsheet Calculator | [8 empty] | Assembly Description:
| Derating Standard: ECSS-Q-ST-30-11C Rev. 1 | [8 empty] | Assembly Part Number:
Environment:
| Part Type: Wires and Cables | [8 empty] | Ambient Temperature (°C):
Links: | Instructions |  | Notes: - The derating on current for bundles (IBW) with N wires shall be calculated as IBW=ISW*K, where ISW is the derated current for single wire, and K is dependent upon AWG and N. - If the part entry is a single wire, the user should enter "1" in the "Number of Wires with Current" field. - The effective number of wires in a bundle is limited to 331.
Global Parameters
DEMO Version
[8 empty] | Voltage |  |  | Current |  |  |  |  | Operating Temperature |  | Component Maximum Ratings
Ref Des | Part Number | Part Type | Material | AWG (Copper) | AWG (Aluminum) | Number of Wires with Current | Number of Wires without Current | Applied (V) | Max Derate (V) | Max Allowable Stress Ratio | Applied (A) | Max Derate Bundle Wire Current (ISW*K) (A) | Effective Number of Wires in Bundle | Max Single Wire Current (ISW) (A) | K | Applied (°C) | Max Derate (°C) | Maximum Rated Voltage (V) | Td (°C) | Max Rated Operating Temp (°C) | Temp Rise (°C) | Line Code | Mat Code | AWG Code |  |  |  |  | Max No Current | AWG Group | Number Group
[22 empty] | #N/A | #N/A | #N/A | Coaxial | Copper | 4 | 8 | 662 | #N/A | #N/A
[22 empty] | #N/A | #N/A | #N/A | Low Frequency | Aluminum | 6 | 10 | 662 | #N/A | #N/A
[22 empty] | #N/A | #N/A | #N/A |  |  | 8 | 12 | 662 | #N/A | #N/A
[22 empty] | #N/A | #N/A | #N/A |  |  | 10 | 14 | 662 | #N/A | #N/A
[22 empty] | #N/A | #N/A | #N/A |  |  | 12 | 16 | 662 | #N/A | #N/A
[22 empty] | #N/A | #N/A | #N/A |  |  | 14 | 18 | 662 | #N/A | #N/A
[22 empty] | #N/A | #N/A | #N/A |  |  | 16 | 20 | 662 | #N/A | #N/A
[22 empty] | #N/A | #N/A | #N/A |  |  | 18 | 22 | 662 | #N/A | #N/A
[22 empty] | #N/A | #N/A | #N/A |  |  | 20 |  | 662 | #N/A | #N/A
[22 empty] | #N/A | #N/A | #N/A |  |  | 22 |  | 662 | #N/A | #N/A
[22 empty] | #N/A | #N/A | #N/A |  |  | 24 |  | 662 | #N/A | #N/A
[22 empty] | #N/A | #N/A | #N/A |  |  | 26 |  | 662 | #N/A | #N/A
[22 empty] | #N/A | #N/A | #N/A |  |  | 28 |  | 662 | #N/A | #N/A
[22 empty] | #N/A | #N/A | #N/A |  |  | 30 |  | 662 | #N/A | #N/A
[22 empty] | #N/A | #N/A | #N/A |  |  | 32 |  | 662 | #N/A | #N/A
[22 empty] | #N/A | #N/A | #N/A |  |  |  |  | 662 | #N/A | #N/A
[22 empty] | #N/A | #N/A | #N/A |  |  |  |  | 662 | #N/A | #N/A
[22 empty] | #N/A | #N/A | #N/A |  |  |  |  | 662 | #N/A | #N/A
[22 empty] | #N/A | #N/A | #N/A |  |  |  |  | 662 | #N/A | #N/A
[22 empty] | #N/A | #N/A | #N/A |  |  |  |  | 662 | #N/A | #N/A
[22 empty] | #N/A | #N/A | #N/A |  |  |  |  | 662 | #N/A | #N/A
[22 empty] | #N/A | #N/A | #N/A |  |  |  |  | 662 | #N/A | #N/A
[22 empty] | #N/A | #N/A | #N/A |  |  |  |  | 662 | #N/A | #N/A
[22 empty] | #N/A | #N/A | #N/A |  |  |  |  | 662 | #N/A | #N/A
[22 empty] | #N/A | #N/A | #N/A |  |  |  |  | 662 | #N/A | #N/A
[22 empty] | #N/A | #N/A | #N/A |  |  |  |  | 662 | #N/A | #N/A
[22 empty] | #N/A | #N/A | #N/A |  |  |  |  | 662 | #N/A | #N/A
[22 empty] | #N/A | #N/A | #N/A |  |  |  |  | 662 | #N/A | #N/A
[22 empty] | #N/A | #N/A | #N/A |  |  |  |  | 662 | #N/A | #N/A
[22 empty] | #N/A | #N/A | #N/A |  |  |  |  | 662 | #N/A | #N/A
[22 empty] | #N/A | #N/A | #N/A |  |  |  |  | 662 | #N/A | #N/A
[22 empty] | #N/A | #N/A | #N/A |  |  |  |  | 662 | #N/A | #N/A
[22 empty] | #N/A | #N/A | #N/A |  |  |  |  | 662 | #N/A | #N/A
[22 empty] | #N/A | #N/A | #N/A |  |  |  |  | 662 | #N/A | #N/A
[22 empty] | #N/A | #N/A | #N/A |  |  |  |  | 662 | #N/A | #N/A
[22 empty] | #N/A | #N/A | #N/A |  |  |  |  | 662 | #N/A | #N/A
[22 empty] | #N/A | #N/A | #N/A |  |  |  |  | 662 | #N/A | #N/A
[22 empty] | #N/A | #N/A | #N/A |  |  |  |  | 662 | #N/A | #N/A
[22 empty] | #N/A | #N/A | #N/A |  |  |  |  | 662 | #N/A | #N/A
[22 empty] | #N/A | #N/A | #N/A |  |  |  |  | 662 | #N/A | #N/A
[22 empty] | #N/A | #N/A | #N/A |  |  |  |  | 662 | #N/A | #N/A
[22 empty] | #N/A | #N/A | #N/A |  |  |  |  | 662 | #N/A | #N/A
[22 empty] | #N/A | #N/A | #N/A |  |  |  |  | 662 | #N/A | #N/A
[22 empty] | #N/A | #N/A | #N/A |  |  |  |  | 662 | #N/A | #N/A
[22 empty] | #N/A | #N/A | #N/A |  |  |  |  | 662 | #N/A | #N/A
[22 empty] | #N/A | #N/A | #N/A |  |  |  |  | 662 | #N/A | #N/A
[22 empty] | #N/A | #N/A | #N/A |  |  |  |  | 662 | #N/A | #N/A
[22 empty] | #N/A | #N/A | #N/A |  |  |  |  | 662 | #N/A | #N/A
[22 empty] | #N/A | #N/A | #N/A |  |  |  |  | 662 | #N/A | #N/A
[22 empty] | #N/A | #N/A | #N/A |  |  |  |  | 662 | #N/A | #N/A
[22 empty] | #N/A | #N/A | #N/A |  |  |  |  | 662 | #N/A | #N/A
[22 empty] | #N/A | #N/A | #N/A |  |  |  |  | 662 | #N/A | #N/A
[22 empty] | #N/A | #N/A | #N/A |  |  |  |  | 662 | #N/A | #N/A
[22 empty] | #N/A | #N/A | #N/A |  |  |  |  | 662 | #N/A | #N/A
[22 empty] | #N/A | #N/A | #N/A |  |  |  |  | 662 | #N/A | #N/A
[22 empty] | #N/A | #N/A | #N/A |  |  |  |  | 662 | #N/A | #N/A
[22 empty] | #N/A | #N/A | #N/A |  |  |  |  | 662 | #N/A | #N/A
[22 empty] | #N/A | #N/A | #N/A |  |  |  |  | 662 | #N/A | #N/A
[22 empty] | #N/A | #N/A | #N/A |  |  |  |  | 662 | #N/A | #N/A
[22 empty] | #N/A | #N/A | #N/A |  |  |  |  | 662 | #N/A | #N/A
[22 empty] | #N/A | #N/A | #N/A |  |  |  |  | 662 | #N/A | #N/A
[22 empty] | #N/A | #N/A | #N/A |  |  |  |  | 662 | #N/A | #N/A
[22 empty] | #N/A | #N/A | #N/A |  |  |  |  | 662 | #N/A | #N/A
[22 empty] | #N/A | #N/A | #N/A |  |  |  |  | 662 | #N/A | #N/A
[22 empty] | #N/A | #N/A | #N/A |  |  |  |  | 662 | #N/A | #N/A
[22 empty] | #N/A | #N/A | #N/A |  |  |  |  | 662 | #N/A | #N/A
[22 empty] | #N/A | #N/A | #N/A |  |  |  |  | 662 | #N/A | #N/A
[22 empty] | #N/A | #N/A | #N/A |  |  |  |  | 662 | #N/A | #N/A
[22 empty] | #N/A | #N/A | #N/A |  |  |  |  | 662 | #N/A | #N/A
[22 empty] | #N/A | #N/A | #N/A |  |  |  |  | 662 | #N/A | #N/A
[22 empty] | #N/A | #N/A | #N/A |  |  |  |  | 662 | #N/A | #N/A
[22 empty] | #N/A | #N/A | #N/A |  |  |  |  | 662 | #N/A | #N/A
[22 empty] | #N/A | #N/A | #N/A |  |  |  |  | 662 | #N/A | #N/A
[22 empty] | #N/A | #N/A | #N/A |  |  |  |  | 662 | #N/A | #N/A
[22 empty] | #N/A | #N/A | #N/A |  |  |  |  | 662 | #N/A | #N/A
[22 empty] | #N/A | #N/A | #N/A |  |  |  |  | 662 | #N/A | #N/A
[22 empty] | #N/A | #N/A | #N/A |  |  |  |  | 662 | #N/A | #N/A
[22 empty] | #N/A | #N/A | #N/A |  |  |  |  | 662 | #N/A | #N/A
[22 empty] | #N/A | #N/A | #N/A |  |  |  |  | 662 | #N/A | #N/A
[22 empty] | #N/A | #N/A | #N/A |  |  |  |  | 662 | #N/A | #N/A
[22 empty] | #N/A | #N/A | #N/A |  |  |  |  | 662 | #N/A | #N/A
[22 empty] | #N/A | #N/A | #N/A |  |  |  |  | 662 | #N/A | #N/A
[22 empty] | #N/A | #N/A | #N/A |  |  |  |  | 662 | #N/A | #N/A
[22 empty] | #N/A | #N/A | #N/A |  |  |  |  | 662 | #N/A | #N/A
[22 empty] | #N/A | #N/A | #N/A |  |  |  |  | 662 | #N/A | #N/A
[22 empty] | #N/A | #N/A | #N/A |  |  |  |  | 662 | #N/A | #N/A
[22 empty] | #N/A | #N/A | #N/A |  |  |  |  | 662 | #N/A | #N/A
[22 empty] | #N/A | #N/A | #N/A |  |  |  |  | 662 | #N/A | #N/A
[22 empty] | #N/A | #N/A | #N/A |  |  |  |  | 662 | #N/A | #N/A
[22 empty] | #N/A | #N/A | #N/A |  |  |  |  | 662 | #N/A | #N/A
[22 empty] | #N/A | #N/A | #N/A |  |  |  |  | 662 | #N/A | #N/A
[22 empty] | #N/A | #N/A | #N/A |  |  |  |  | 662 | #N/A | #N/A
[22 empty] | #N/A | #N/A | #N/A |  |  |  |  | 662 | #N/A | #N/A
[22 empty] | #N/A | #N/A | #N/A |  |  |  |  | 662 | #N/A | #N/A
[22 empty] | #N/A | #N/A | #N/A |  |  |  |  | 662 | #N/A | #N/A
[22 empty] | #N/A | #N/A | #N/A |  |  |  |  | 662 | #N/A | #N/A
[22 empty] | #N/A | #N/A | #N/A |  |  |  |  | 662 | #N/A | #N/A
[22 empty] | #N/A | #N/A | #N/A |  |  |  |  | 662 | #N/A | #N/A
[22 empty] | #N/A | #N/A | #N/A |  |  |  |  | 662 | #N/A | #N/A
[22 empty] | #N/A | #N/A | #N/A |  |  |  |  | 662 | #N/A | #N/A
[22 empty] | #N/A | #N/A | #N/A |  |  |  |  | 662 | #N/A | #N/A
[22 empty] | #N/A | #N/A | #N/A |  |  |  |  | 662 | #N/A | #N/A
[22 empty] | #N/A | #N/A | #N/A |  |  |  |  | 662 | #N/A | #N/A
[22 empty] | #N/A | #N/A | #N/A |  |  |  |  | 662 | #N/A | #N/A
[22 empty] | #N/A | #N/A | #N/A |  |  |  |  | 662 | #N/A | #N/A
[22 empty] | #N/A | #N/A | #N/A |  |  |  |  | 662 | #N/A | #N/A
[22 empty] | #N/A | #N/A | #N/A |  |  |  |  | 662 | #N/A | #N/A
[22 empty] | #N/A | #N/A | #N/A |  |  |  |  | 662 | #N/A | #N/A
[22 empty] | #N/A | #N/A | #N/A |  |  |  |  | 662 | #N/A | #N/A
[22 empty] | #N/A | #N/A | #N/A |  |  |  |  | 662 | #N/A | #N/A
[22 empty] | #N/A | #N/A | #N/A |  |  |  |  | 662 | #N/A | #N/A
[22 empty] | #N/A | #N/A | #N/A |  |  |  |  | 662 | #N/A | #N/A
[22 empty] | #N/A | #N/A | #N/A |  |  |  |  | 662 | #N/A | #N/A
[22 empty] | #N/A | #N/A | #N/A |  |  |  |  | 662 | #N/A | #N/A
[22 empty] | #N/A | #N/A | #N/A |  |  |  |  | 662 | #N/A | #N/A
[22 empty] | #N/A | #N/A | #N/A |  |  |  |  | 662 | #N/A | #N/A
[22 empty] | #N/A | #N/A | #N/A |  |  |  |  | 662 | #N/A | #N/A
[22 empty] | #N/A | #N/A | #N/A |  |  |  |  | 662 | #N/A | #N/A
[22 empty] | #N/A | #N/A | #N/A |  |  |  |  | 662 | #N/A | #N/A
[22 empty] | #N/A | #N/A | #N/A |  |  |  |  | 662 | #N/A | #N/A
[22 empty] | #N/A | #N/A | #N/A |  |  |  |  | 662 | #N/A | #N/A
[22 empty] | #N/A | #N/A | #N/A |  |  |  |  | 662 | #N/A | #N/A
[22 empty] | #N/A | #N/A | #N/A |  |  |  |  | 662 | #N/A | #N/A
[22 empty] | #N/A | #N/A | #N/A |  |  |  |  | 662 | #N/A | #N/A
[22 empty] | #N/A | #N/A | #N/A |  |  |  |  | 662 | #N/A | #N/A
[22 empty] | #N/A | #N/A | #N/A |  |  |  |  | 662 | #N/A | #N/A
[22 empty] | #N/A | #N/A | #N/A |  |  |  |  | 662 | #N/A | #N/A
[22 empty] | #N/A | #N/A | #N/A |  |  |  |  | 662 | #N/A | #N/A
[22 empty] | #N/A | #N/A | #N/A |  |  |  |  | 662 | #N/A | #N/A
[22 empty] | #N/A | #N/A | #N/A |  |  |  |  | 662 | #N/A | #N/A
[22 empty] | #N/A | #N/A | #N/A |  |  |  |  | 662 | #N/A | #N/A
[22 empty] | #N/A | #N/A | #N/A |  |  |  |  | 662 | #N/A | #N/A
[22 empty] | #N/A | #N/A | #N/A |  |  |  |  | 662 | #N/A | #N/A
[22 empty] | #N/A | #N/A | #N/A |  |  |  |  | 662 | #N/A | #N/A
[22 empty] | #N/A | #N/A | #N/A |  |  |  |  | 662 | #N/A | #N/A
[22 empty] | #N/A | #N/A | #N/A |  |  |  |  | 662 | #N/A | #N/A
[22 empty] | #N/A | #N/A | #N/A |  |  |  |  | 662 | #N/A | #N/A
[22 empty] | #N/A | #N/A | #N/A |  |  |  |  | 662 | #N/A | #N/A
[22 empty] | #N/A | #N/A | #N/A |  |  |  |  | 662 | #N/A | #N/A
[22 empty] | #N/A | #N/A | #N/A |  |  |  |  | 662 | #N/A | #N/A
[22 empty] | #N/A | #N/A | #N/A |  |  |  |  | 662 | #N/A | #N/A
[22 empty] | #N/A | #N/A | #N/A |  |  |  |  | 662 | #N/A | #N/A
[22 empty] | #N/A | #N/A | #N/A |  |  |  |  | 662 | #N/A | #N/A
[22 empty] | #N/A | #N/A | #N/A |  |  |  |  | 662 | #N/A | #N/A
[22 empty] | #N/A | #N/A | #N/A |  |  |  |  | 662 | #N/A | #N/A
[22 empty] | #N/A | #N/A | #N/A |  |  |  |  | 662 | #N/A | #N/A
[22 empty] | #N/A | #N/A | #N/A |  |  |  |  | 662 | #N/A | #N/A
[22 empty] | #N/A | #N/A | #N/A |  |  |  |  | 662 | #N/A | #N/A
[22 empty] | #N/A | #N/A | #N/A |  |  |  |  | 662 | #N/A | #N/A
[22 empty] | #N/A | #N/A | #N/A |  |  |  |  | 662 | #N/A | #N/A
[22 empty] | #N/A | #N/A | #N/A |  |  |  |  | 662 | #N/A | #N/A
[22 empty] | #N/A | #N/A | #N/A |  |  |  |  | 662 | #N/A | #N/A
[22 empty] | #N/A | #N/A | #N/A |  |  |  |  | 662 | #N/A | #N/A
[22 empty] | #N/A | #N/A | #N/A |  |  |  |  | 662 | #N/A | #N/A
[22 empty] | #N/A | #N/A | #N/A |  |  |  |  | 662 | #N/A | #N/A
[22 empty] | #N/A | #N/A | #N/A |  |  |  |  | 662 | #N/A | #N/A
[22 empty] | #N/A | #N/A | #N/A |  |  |  |  | 662 | #N/A | #N/A
[22 empty] | #N/A | #N/A | #N/A |  |  |  |  | 662 | #N/A | #N/A
[22 empty] | #N/A | #N/A | #N/A |  |  |  |  | 662 | #N/A | #N/A
[22 empty] | #N/A | #N/A | #N/A |  |  |  |  | 662 | #N/A | #N/A
[22 empty] | #N/A | #N/A | #N/A |  |  |  |  | 662 | #N/A | #N/A
[22 empty] | #N/A | #N/A | #N/A |  |  |  |  | 662 | #N/A | #N/A
[22 empty] | #N/A | #N/A | #N/A |  |  |  |  | 662 | #N/A | #N/A
[22 empty] | #N/A | #N/A | #N/A |  |  |  |  | 662 | #N/A | #N/A
[22 empty] | #N/A | #N/A | #N/A |  |  |  |  | 662 | #N/A | #N/A
[22 empty] | #N/A | #N/A | #N/A |  |  |  |  | 662 | #N/A | #N/A
[22 empty] | #N/A | #N/A | #N/A |  |  |  |  | 662 | #N/A | #N/A
[22 empty] | #N/A | #N/A | #N/A |  |  |  |  | 662 | #N/A | #N/A
[22 empty] | #N/A | #N/A | #N/A |  |  |  |  | 662 | #N/A | #N/A
[22 empty] | #N/A | #N/A | #N/A |  |  |  |  | 662 | #N/A | #N/A
[22 empty] | #N/A | #N/A | #N/A |  |  |  |  | 662 | #N/A | #N/A
[22 empty] | #N/A | #N/A | #N/A |  |  |  |  | 662 | #N/A | #N/A
[22 empty] | #N/A | #N/A | #N/A |  |  |  |  | 662 | #N/A | #N/A
[22 empty] | #N/A | #N/A | #N/A |  |  |  |  | 662 | #N/A | #N/A
[22 empty] | #N/A | #N/A | #N/A |  |  |  |  | 662 | #N/A | #N/A
[22 empty] | #N/A | #N/A | #N/A |  |  |  |  | 662 | #N/A | #N/A
[22 empty] | #N/A | #N/A | #N/A |  |  |  |  | 662 | #N/A | #N/A
[22 empty] | #N/A | #N/A | #N/A |  |  |  |  | 662 | #N/A | #N/A
[22 empty] | #N/A | #N/A | #N/A |  |  |  |  | 662 | #N/A | #N/A
[22 empty] | #N/A | #N/A | #N/A |  |  |  |  | 662 | #N/A | #N/A
[22 empty] | #N/A | #N/A | #N/A |  |  |  |  | 662 | #N/A | #N/A
[22 empty] | #N/A | #N/A | #N/A |  |  |  |  | 662 | #N/A | #N/A
[22 empty] | #N/A | #N/A | #N/A |  |  |  |  | 662 | #N/A | #N/A
[22 empty] | #N/A | #N/A | #N/A |  |  |  |  | 662 | #N/A | #N/A
[22 empty] | #N/A | #N/A | #N/A |  |  |  |  | 662 | #N/A | #N/A
[22 empty] | #N/A | #N/A | #N/A |  |  |  |  | 662 | #N/A | #N/A
[22 empty] | #N/A | #N/A | #N/A |  |  |  |  | 662 | #N/A | #N/A
[22 empty] | #N/A | #N/A | #N/A |  |  |  |  | 662 | #N/A | #N/A
[22 empty] | #N/A | #N/A | #N/A |  |  |  |  | 662 | #N/A | #N/A
[22 empty] | #N/A | #N/A | #N/A |  |  |  |  | 662 | #N/A | #N/A
[22 empty] | #N/A | #N/A | #N/A |  |  |  |  | 662 | #N/A | #N/A
[22 empty] | #N/A | #N/A | #N/A |  |  |  |  | 662 | #N/A | #N/A
[22 empty] | #N/A | #N/A | #N/A |  |  |  |  | 662 | #N/A | #N/A
[22 empty] | #N/A | #N/A | #N/A |  |  |  |  | 662 | #N/A | #N/A
[22 empty] | #N/A | #N/A | #N/A |  |  |  |  | 662 | #N/A | #N/A
[22 empty] | #N/A | #N/A | #N/A |  |  |  |  | 662 | #N/A | #N/A
[22 empty] | #N/A | #N/A | #N/A |  |  |  |  | 662 | #N/A | #N/A
[22 empty] | #N/A | #N/A | #N/A |  |  |  |  | 662 | #N/A | #N/A
[22 empty] | #N/A | #N/A | #N/A |  |  |  |  | 662 | #N/A | #N/A
[22 empty] | #N/A | #N/A | #N/A |  |  |  |  | 662 | #N/A | #N/A
[22 empty] | #N/A | #N/A | #N/A |  |  |  |  | 662 | #N/A | #N/A
[22 empty] | #N/A | #N/A | #N/A |  |  |  |  | 662 | #N/A | #N/A
[22 empty] | #N/A | #N/A | #N/A |  |  |  |  | 662 | #N/A | #N/A
[22 empty] | #N/A | #N/A | #N/A |  |  |  |  | 662 | #N/A | #N/A
[22 empty] | #N/A | #N/A | #N/A |  |  |  |  | 662 | #N/A | #N/A
[22 empty] | #N/A | #N/A | #N/A |  |  |  |  | 662 | #N/A | #N/A
[22 empty] | #N/A | #N/A | #N/A |  |  |  |  | 662 | #N/A | #N/A
[22 empty] | #N/A | #N/A | #N/A |  |  |  |  | 662 | #N/A | #N/A
[22 empty] | #N/A | #N/A | #N/A |  |  |  |  | 662 | #N/A | #N/A
[22 empty] | #N/A | #N/A | #N/A |  |  |  |  | 662 | #N/A | #N/A
[22 empty] | #N/A | #N/A | #N/A |  |  |  |  | 662 | #N/A | #N/A
[22 empty] | #N/A | #N/A | #N/A |  |  |  |  | 662 | #N/A | #N/A
[22 empty] | #N/A | #N/A | #N/A |  |  |  |  | 662 | #N/A | #N/A
[22 empty] | #N/A | #N/A | #N/A |  |  |  |  | 662 | #N/A | #N/A
[22 empty] | #N/A | #N/A | #N/A |  |  |  |  | 662 | #N/A | #N/A
[22 empty] | #N/A | #N/A | #N/A |  |  |  |  | 662 | #N/A | #N/A
[22 empty] | #N/A | #N/A | #N/A |  |  |  |  | 662 | #N/A | #N/A
[22 empty] | #N/A | #N/A | #N/A |  |  |  |  | 662 | #N/A | #N/A
[22 empty] | #N/A | #N/A | #N/A |  |  |  |  | 662 | #N/A | #N/A
[22 empty] | #N/A | #N/A | #N/A |  |  |  |  | 662 | #N/A | #N/A
[22 empty] | #N/A | #N/A | #N/A |  |  |  |  | 662 | #N/A | #N/A
[22 empty] | #N/A | #N/A | #N/A |  |  |  |  | 662 | #N/A | #N/A
[22 empty] | #N/A | #N/A | #N/A |  |  |  |  | 662 | #N/A | #N/A
[22 empty] | #N/A | #N/A | #N/A |  |  |  |  | 662 | #N/A | #N/A
[22 empty] | #N/A | #N/A | #N/A |  |  |  |  | 662 | #N/A | #N/A
[22 empty] | #N/A | #N/A | #N/A |  |  |  |  | 662 | #N/A | #N/A
[22 empty] | #N/A | #N/A | #N/A |  |  |  |  | 662 | #N/A | #N/A
[22 empty] | #N/A | #N/A | #N/A |  |  |  |  | 662 | #N/A | #N/A
[22 empty] | #N/A | #N/A | #N/A |  |  |  |  | 662 | #N/A | #N/A
[22 empty] | #N/A | #N/A | #N/A |  |  |  |  | 662 | #N/A | #N/A
[22 empty] | #N/A | #N/A | #N/A |  |  |  |  | 662 | #N/A | #N/A
[22 empty] | #N/A | #N/A | #N/A |  |  |  |  | 662 | #N/A | #N/A
[22 empty] | #N/A | #N/A | #N/A |  |  |  |  | 662 | #N/A | #N/A
[22 empty] | #N/A | #N/A | #N/A |  |  |  |  | 662 | #N/A | #N/A
[22 empty] | #N/A | #N/A | #N/A |  |  |  |  | 662 | #N/A | #N/A
[22 empty] | #N/A | #N/A | #N/A |  |  |  |  | 662 | #N/A | #N/A
[22 empty] | #N/A | #N/A | #N/A |  |  |  |  | 662 | #N/A | #N/A
[22 empty] | #N/A | #N/A | #N/A |  |  |  |  | 662 | #N/A | #N/A
[22 empty] | #N/A | #N/A | #N/A |  |  |  |  | 662 | #N/A | #N/A
[22 empty] | #N/A | #N/A | #N/A |  |  |  |  | 662 | #N/A | #N/A
[22 empty] | #N/A | #N/A | #N/A |  |  |  |  | 662 | #N/A | #N/A
[22 empty] | #N/A | #N/A | #N/A |  |  |  |  | 662 | #N/A | #N/A
[22 empty] | #N/A | #N/A | #N/A |  |  |  |  | 662 | #N/A | #N/A
[22 empty] | #N/A | #N/A | #N/A |  |  |  |  | 662 | #N/A | #N/A
[22 empty] | #N/A | #N/A | #N/A |  |  |  |  | 662 | #N/A | #N/A
[22 empty] | #N/A | #N/A | #N/A |  |  |  |  | 662 | #N/A | #N/A
[22 empty] | #N/A | #N/A | #N/A |  |  |  |  | 662 | #N/A | #N/A
[22 empty] | #N/A | #N/A | #N/A |  |  |  |  | 662 | #N/A | #N/A
[22 empty] | #N/A | #N/A | #N/A |  |  |  |  | 662 | #N/A | #N/A
[22 empty] | #N/A | #N/A | #N/A |  |  |  |  | 662 | #N/A | #N/A
[22 empty] | #N/A | #N/A | #N/A |  |  |  |  | 662 | #N/A | #N/A
[22 empty] | #N/A | #N/A | #N/A |  |  |  |  | 662 | #N/A | #N/A
[22 empty] | #N/A | #N/A | #N/A |  |  |  |  | 662 | #N/A | #N/A
[22 empty] | #N/A | #N/A | #N/A |  |  |  |  | 662 | #N/A | #N/A
[22 empty] | #N/A | #N/A | #N/A |  |  |  |  | 662 | #N/A | #N/A
[22 empty] | #N/A | #N/A | #N/A |  |  |  |  | 662 | #N/A | #N/A
[22 empty] | #N/A | #N/A | #N/A |  |  |  |  | 662 | #N/A | #N/A
[22 empty] | #N/A | #N/A | #N/A |  |  |  |  | 662 | #N/A | #N/A
[22 empty] | #N/A | #N/A | #N/A |  |  |  |  | 662 | #N/A | #N/A
[22 empty] | #N/A | #N/A | #N/A |  |  |  |  | 662 | #N/A | #N/A
[22 empty] | #N/A | #N/A | #N/A |  |  |  |  | 662 | #N/A | #N/A
[22 empty] | #N/A | #N/A | #N/A |  |  |  |  | 662 | #N/A | #N/A
[22 empty] | #N/A | #N/A | #N/A |  |  |  |  | 662 | #N/A | #N/A
[22 empty] | #N/A | #N/A | #N/A |  |  |  |  | 662 | #N/A | #N/A
[22 empty] | #N/A | #N/A | #N/A |  |  |  |  | 662 | #N/A | #N/A
[22 empty] | #N/A | #N/A | #N/A |  |  |  |  | 662 | #N/A | #N/A
[22 empty] | #N/A | #N/A | #N/A |  |  |  |  | 662 | #N/A | #N/A
[22 empty] | #N/A | #N/A | #N/A |  |  |  |  | 662 | #N/A | #N/A
[22 empty] | #N/A | #N/A | #N/A |  |  |  |  | 662 | #N/A | #N/A
[22 empty] | #N/A | #N/A | #N/A |  |  |  |  | 662 | #N/A | #N/A
[22 empty] | #N/A | #N/A | #N/A |  |  |  |  | 662 | #N/A | #N/A
[22 empty] | #N/A | #N/A | #N/A |  |  |  |  | 662 | #N/A | #N/A
[22 empty] | #N/A | #N/A | #N/A |  |  |  |  | 662 | #N/A | #N/A
[22 empty] | #N/A | #N/A | #N/A |  |  |  |  | 662 | #N/A | #N/A
[22 empty] | #N/A | #N/A | #N/A |  |  |  |  | 662 | #N/A | #N/A
[22 empty] | #N/A | #N/A | #N/A |  |  |  |  | 662 | #N/A | #N/A
[22 empty] | #N/A | #N/A | #N/A |  |  |  |  | 662 | #N/A | #N/A
[22 empty] | #N/A | #N/A | #N/A |  |  |  |  | 662 | #N/A | #N/A
[22 empty] | #N/A | #N/A | #N/A |  |  |  |  | 662 | #N/A | #N/A
[22 empty] | #N/A | #N/A | #N/A |  |  |  |  | 662 | #N/A | #N/A
[22 empty] | #N/A | #N/A | #N/A |  |  |  |  | 662 | #N/A | #N/A
[22 empty] | #N/A | #N/A | #N/A |  |  |  |  | 662 | #N/A | #N/A
[22 empty] | #N/A | #N/A | #N/A |  |  |  |  | 662 | #N/A | #N/A
[22 empty] | #N/A | #N/A | #N/A |  |  |  |  | 662 | #N/A | #N/A
[22 empty] | #N/A | #N/A | #N/A |  |  |  |  | 662 | #N/A | #N/A
[22 empty] | #N/A | #N/A | #N/A |  |  |  |  | 662 | #N/A | #N/A
[22 empty] | #N/A | #N/A | #N/A |  |  |  |  | 662 | #N/A | #N/A
[22 empty] | #N/A | #N/A | #N/A |  |  |  |  | 662 | #N/A | #N/A
[22 empty] | #N/A | #N/A | #N/A |  |  |  |  | 662 | #N/A | #N/A
[22 empty] | #N/A | #N/A | #N/A |  |  |  |  | 662 | #N/A | #N/A
[22 empty] | #N/A | #N/A | #N/A |  |  |  |  | 662 | #N/A | #N/A
[22 empty] | #N/A | #N/A | #N/A |  |  |  |  | 662 | #N/A | #N/A
[22 empty] | #N/A | #N/A | #N/A |  |  |  |  | 662 | #N/A | #N/A
[22 empty] | #N/A | #N/A | #N/A |  |  |  |  | 662 | #N/A | #N/A
[22 empty] | #N/A | #N/A | #N/A |  |  |  |  | 662 | #N/A | #N/A
[22 empty] | #N/A | #N/A | #N/A |  |  |  |  | 662 | #N/A | #N/A
[22 empty] | #N/A | #N/A | #N/A |  |  |  |  | 662 | #N/A | #N/A
[22 empty] | #N/A | #N/A | #N/A |  |  |  |  | 662 | #N/A | #N/A
[22 empty] | #N/A | #N/A | #N/A |  |  |  |  | 662 | #N/A | #N/A
[22 empty] | #N/A | #N/A | #N/A |  |  |  |  | 662 | #N/A | #N/A

## Piezo-Electric
| Quanterion Stress-Derating Spreadsheet Calculator |  |  |  | Assembly Description:
| Derating Standard: ECSS-Q-ST-30-11C Rev. 1 |  |  |  | Assembly Part Number:
Environment:
| Part Type: Piezo-Electric Devices |  |  |  | Ambient Temperature (°C):
Links: | Instructions |  | Additional Requirements: - The percent of the maximum rated drive level derating requirement must be superseded by the manufacturer required minimum drive level, if not compatible.
Global Parameters
DEMO Version
|  |  | Drive Level (Maximum) |  |  | Drive Level (Minimum) |  |  | ComponentRatings
Ref Des | Part Number | Part Type | Applied (W) | Max Derate (W) | Max Allowable Stress Ratio | Applied (W) | Minimum Required (W) | Min Allowable Stress Ratio | Max Rated Drive Level (W) | Required Minimum Drive Level (W) | Line Code
[11 empty] | #N/A | Crystal Resonator
#N/A
#N/A
#N/A
#N/A
#N/A
#N/A
#N/A
#N/A
#N/A
#N/A
#N/A
#N/A
#N/A
#N/A
#N/A
#N/A
#N/A
#N/A
#N/A
#N/A
#N/A
#N/A
#N/A
#N/A
#N/A
#N/A
#N/A
#N/A
#N/A
#N/A
#N/A
#N/A
#N/A
#N/A
#N/A
#N/A
#N/A
#N/A
#N/A
#N/A
#N/A
#N/A
#N/A
#N/A
#N/A
#N/A
#N/A
#N/A
#N/A
#N/A
#N/A
#N/A
#N/A
#N/A
#N/A
#N/A
#N/A
#N/A
#N/A
#N/A
#N/A
#N/A
#N/A
#N/A
#N/A
#N/A
#N/A
#N/A
#N/A
#N/A
#N/A
#N/A
#N/A
#N/A
#N/A
#N/A
#N/A
#N/A
#N/A
#N/A
#N/A
#N/A
#N/A
#N/A
#N/A
#N/A
#N/A
#N/A
#N/A
#N/A
#N/A
#N/A
#N/A
#N/A
#N/A
#N/A
#N/A
#N/A
#N/A
#N/A
#N/A
#N/A
#N/A
#N/A
#N/A
#N/A
#N/A
#N/A
#N/A
#N/A
#N/A
#N/A
#N/A
#N/A
#N/A
#N/A
#N/A
#N/A
#N/A
#N/A
#N/A
#N/A
#N/A
#N/A
#N/A
#N/A
#N/A
#N/A
#N/A
#N/A
#N/A
#N/A
#N/A
#N/A
#N/A
#N/A
#N/A
#N/A
#N/A
#N/A
#N/A
#N/A
#N/A
#N/A
#N/A
#N/A
#N/A
#N/A
#N/A
#N/A
#N/A
#N/A
#N/A
#N/A
#N/A
#N/A
#N/A
#N/A
#N/A
#N/A
#N/A
#N/A
#N/A
#N/A
#N/A
#N/A
#N/A
#N/A
#N/A
#N/A
#N/A
#N/A
#N/A
#N/A
#N/A
#N/A
#N/A
#N/A
#N/A
#N/A
#N/A
#N/A
#N/A
#N/A
#N/A
#N/A
#N/A
#N/A
#N/A
#N/A
#N/A
#N/A
#N/A
#N/A
#N/A
#N/A
#N/A
#N/A
#N/A
#N/A
#N/A
#N/A
#N/A
#N/A
#N/A
#N/A
#N/A
#N/A
#N/A
#N/A
#N/A
#N/A
#N/A
#N/A
#N/A
#N/A
#N/A
#N/A
#N/A
#N/A
#N/A
#N/A
#N/A
#N/A
#N/A
#N/A
#N/A
#N/A
#N/A
#N/A
#N/A
#N/A
#N/A
#N/A
#N/A
#N/A
#N/A
#N/A
#N/A
#N/A
#N/A
#N/A
#N/A
#N/A
#N/A
#N/A
#N/A
#N/A
#N/A
#N/A
#N/A
#N/A
#N/A
#N/A
#N/A
#N/A
#N/A
#N/A
#N/A
#N/A
#N/A
#N/A
#N/A
#N/A
#N/A
#N/A
#N/A
#N/A
#N/A
#N/A
#N/A
#N/A
#N/A
#N/A
#N/A
#N/A
#N/A
#N/A
#N/A
#N/A
#N/A
#N/A
#N/A
#N/A
#N/A
#N/A
#N/A
#N/A
#N/A
#N/A
#N/A
#N/A
#N/A
#N/A
#N/A
#N/A
#N/A
#N/A
#N/A

## Fiber Optic Components
| Quanterion Stress-Derating Spreadsheet Calculator |  |  |  | Assembly Description:
| Derating Standard: ECSS-Q-ST-30-11C Rev. 1 |  |  |  | Assembly Part Number:
Environment:
| Part Type: Fiber Optic Components |  |  |  | Ambient Temperature (°C):
Links: | Instructions
Global Parameters
| DEMO Version |  | Bend Radius |  |  | Cable Tension |  |  | Fiber Tension |  |  | Component Maximum Ratings
Ref Des | Part Number | Part Type | Applied Bend Radius | Minimum Allowable Bend Radius | Percent of Minimum Bend Radius | Applied Cable Tension | Max Allowable Cable Tension | Max Allowable Stress Ratio | Applied Fiber Tension | Max Allowable Fiber Tension | Max Allowable Stress Ratio | Minimum Rated Bend Radius | Maximum Rated Cable Tension | Maximum Rated Fiber Tension | Line Code
[15 empty] | #N/A | Fiber/Cable
#N/A
#N/A
#N/A
#N/A
#N/A
#N/A
#N/A
#N/A
#N/A
#N/A
#N/A
#N/A
#N/A
#N/A
#N/A
#N/A
#N/A
#N/A
#N/A
#N/A
#N/A
#N/A
#N/A
#N/A
#N/A
#N/A
#N/A
#N/A
#N/A
#N/A
#N/A
#N/A
#N/A
#N/A
#N/A
#N/A
#N/A
#N/A
#N/A
#N/A
#N/A
#N/A
#N/A
#N/A
#N/A
#N/A
#N/A
#N/A
#N/A
#N/A
#N/A
#N/A
#N/A
#N/A
#N/A
#N/A
#N/A
#N/A
#N/A
#N/A
#N/A
#N/A
#N/A
#N/A
#N/A
#N/A
#N/A
#N/A
#N/A
#N/A
#N/A
#N/A
#N/A
#N/A
#N/A
#N/A
#N/A
#N/A
#N/A
#N/A
#N/A
#N/A
#N/A
#N/A
#N/A
#N/A
#N/A
#N/A
#N/A
#N/A
#N/A
#N/A
#N/A
#N/A
#N/A
#N/A
#N/A
#N/A
#N/A
#N/A
#N/A
#N/A
#N/A
#N/A
#N/A
#N/A
#N/A
#N/A
#N/A
#N/A
#N/A
#N/A
#N/A
#N/A
#N/A
#N/A
#N/A
#N/A
#N/A
#N/A
#N/A
#N/A
#N/A
#N/A
#N/A
#N/A
#N/A
#N/A
#N/A
#N/A
#N/A
#N/A
#N/A
#N/A
#N/A
#N/A
#N/A
#N/A
#N/A
#N/A
#N/A
#N/A
#N/A
#N/A
#N/A
#N/A
#N/A
#N/A
#N/A
#N/A
#N/A
#N/A
#N/A
#N/A
#N/A
#N/A
#N/A
#N/A
#N/A
#N/A
#N/A
#N/A
#N/A
#N/A
#N/A
#N/A
#N/A
#N/A
#N/A
#N/A
#N/A
#N/A
#N/A
#N/A
#N/A
#N/A
#N/A
#N/A
#N/A
#N/A
#N/A
#N/A
#N/A
#N/A
#N/A
#N/A
#N/A
#N/A
#N/A
#N/A
#N/A
#N/A
#N/A
#N/A
#N/A
#N/A
#N/A
#N/A
#N/A
#N/A
#N/A
#N/A
#N/A
#N/A
#N/A
#N/A
#N/A
#N/A
#N/A
#N/A
#N/A
#N/A
#N/A
#N/A
#N/A
#N/A
#N/A
#N/A
#N/A
#N/A
#N/A
#N/A
#N/A
#N/A
#N/A
#N/A
#N/A
#N/A
#N/A
#N/A
#N/A
#N/A
#N/A
#N/A
#N/A
#N/A
#N/A
#N/A
#N/A
#N/A
#N/A
#N/A
#N/A
#N/A
#N/A
#N/A
#N/A
#N/A
#N/A
#N/A
#N/A
#N/A
#N/A
#N/A
#N/A
#N/A
#N/A
#N/A
#N/A
#N/A
#N/A
#N/A
#N/A
#N/A
#N/A
#N/A
#N/A
#N/A
#N/A
#N/A
#N/A
#N/A
#N/A
#N/A
#N/A
#N/A
#N/A
#N/A
#N/A
#N/A
#N/A
#N/A
#N/A
#N/A
#N/A
#N/A
#N/A
#N/A
#N/A
#N/A
#N/A
#N/A
#N/A
#N/A
#N/A
#N/A
#N/A
#N/A
#N/A

## MCMs & Hybrids
| Quanterion Stress-Derating Spreadsheet Calculator |  | Assembly Description:
| Derating Standard: ECSS-Q-ST-30-11C Rev. 1 |  | Assembly Part Number:
Environment:
| Part Type: MCMs and Hybrids |  | Ambient Temperature (°C):
Links: | Instructions | DEMO Version
Global Parameters
Derating of MCMs and Hybrids should be accomplished by the application of the pertinent derating guidelines to each component type contain therein. This can be performed using the following steps: 1. Create a new workbook identifying the MCM or Hybrid in the 'Assembly Description' 2. Select the appropriate environment and ambient temperature 3. Add components contained in the MCM or Hybrid to the appropriate worksheets 4. Enter the applied and maximum rated stress data to each component line entry as per the normal procedure

## Cap_Req (hidden)
Type | Code | Vd_Ts | Vd_Ts1 | Vd_Td | Vd_GTd | Vr | Surge Current | Ts | Ts1 | Td | Ripple Power | Ripple Current | Type | Code
01-01 Ceramic | 1 | 60% | 60% | 40% | 0% |  |  | 85 | 85 | 110 |  |  | Fixed, Ceramic, Chip | 1
01-02 Ceramic, Chip | 2 | 60% | 60% | 40% | 0% |  |  | 85 | 85 | 110 |  |  | Fixed, Ceramic, General Purpose | 2
01-03 Tantalum, Solid | 3 | 60% | 60% | 40% | 0% | 75% | 75% | 85 | 85 | 110 | 50% |  | Fixed, Ceramic, Temperature Compensating | 3
01-04 Tantalum, Non-Solid | 4 | 60% | 60% | 40% | 0% | 75% | 100% | 85 | 85 | 110 | 100% | 100% | Fixed, Electrolytic, Aluminum, Dry | 4
01-05 Plastic, Metallized | 5 | 60% | 60% | 50% | 0% |  |  | 85 | 85 | 100 |  |  | Fixed, Electrolytic, Aluminum, General Purpose | 5
01-06 Glass | 6 | 60% | 60% | 30% | 0% |  |  | 85 | 85 | 110 |  |  | Fixed, Electrolytic, Tantalum, Non-Solid (Wet and Foil) | 6
01-07 Mica and Reconstituted Mica | 7 | 60% | 60% | 30% | 0% |  |  | 85 | 85 | 110 |  |  | Fixed, Electrolytic, Tantalum, Solid | 7
01-10 Feedthrough | 8 | 50% | 50% | 30% | 0% |  |  | 85 | 85 | 110 |  |  | Fixed, Glass | 8
01-11 Semiconductor (MOS Type) | 9 | 50% | 50% | 50% | 0% |  |  | 110 | 110 | 110 |  |  | Fixed, Metallized Paper-Plastic Film | 9
01-99 Miscellaneous (Variable) | 10 | 50% | 50% | 50% | 0% |  |  | 85 | 85 | 85 |  |  | Fixed, Mica, Button | 10

## Res_Req (hidden)
Type | Code | Pd_Ts | Pd_Td | Pd_GTd | Voltage (% of Vbr or Vsto) | Continuous Voltage | Ts | Td | Td Max | Pd Tmax
Resistor, Carbon Composition | 2 | 50% | 0% | 0% |  | 80% | 70 | 100
Resistor, Chip (RM) | 1 | 50% | 0% | 0% |  | 80% | 85 | 125
Resistor, Foil (RNC90) | 3 | 50% | 0% | 0% |  | 80% | 70 | 125
Resistor, Heater, flexible | 8 | 50% | 50% | 0%
Resistor, Metal Film Precision (RNC except RNC90) | 4 | 50% | 0% | 0% |  | 80% | 125 | 150
Resistor, Metal Film Semi-Precision (RLR) | 5 | 50% | 0% | 0% |  | 80% | 70 | 125
Resistor, Wire-wound High Precision (RBR56) | 6 | 50% | 0% | 0% |  | 80% | 115 | 130
Resistor, Wire-wound Power (RWR, RER) | 7 | 80% | 0% | 0% |  | 80% | 25 | 175
Thermistor | 9 | 50% | 0% | 0%

## Filter_Req (hidden)
Type | Code | Vd_Ts | Vd_Ts1 | Vd_Td | Vd_GTd | Vr | Surge Current | Ts | Ts1 | Td | Continuous Current
05-01 Feedthrough Filter | 1 | 50% | 50% | 30% | 0% |  | 70% | 85 | 85 | 110 | 70%

## Fuse_Req (hidden)
Type | Code | Id_Ts | Id_Ts1 | Id_Td | Id_GTd | Ts | Ts1 | Td
06-01 Fuse, Cermet | 1 | 65% | 65% | 50% | 0% | 85 | 85 | 110

## SiSem_Req (hidden)
Line Code |  | Fwd Current Used? | Rev Voltage Used? | IZM Used? | Fwd Current (IF) | Rev Voltage (VR) | Current (IZM) | Power Diss (PD) | Delta TJ from Max | Part Type | Type Code
401 | 04-01 Switching | 2 | 2 | 1 | 75% | 75% |  | 50% | 40 | 04-01 Switching | 401
402 | 04-02 Rectifier | 2 | 2 | 1 | 75% | 75% |  | 50% | 40 | 04-02 Rectifier | 402
403 | 04-03 Voltage Regulator | 1 | 1 | 2 |  |  | 65% | 65% | 40 | 04-03 Voltage Regulator | 403
404 | 04-04 Voltage Reference/Zener | 1 | 1 | 2 |  |  | 65% | 65% | 40 | 04-04 Voltage Reference/Zener | 404
405 | 04-05 RF/Microwave Schottky - Si | 2 | 2 | 1 | 50% | 75% |  | 65% | 40 | 04-05 RF/Microwave Schottky - Si | 405
406 | 04-06 PIN | 2 | 2 | 1 | 75% | 75% |  | 50% | 40 | 04-06 PIN | 406
408 | 04-08 Transient Suppression | 1 | 1 | 2 |  |  | 65% | 65% | 40 | 04-08 Transient Suppression | 408
410 | 04-10 High Voltage Rectifier | 2 | 2 | 1 | 75% | 75% |  | 50% | 40 | 04-10 High Voltage Rectifier | 410
411 | 04-11 Microwave Varactor - GaAs | 1 | 2 | 1 |  | 75% |  | 65% | 40 | 04-11 Microwave Varactor - GaAs | 411
412 | 04-12 Step Recovery | 2 | 2 | 1 | 50% | 75% |  | 65% | 40 | 04-12 Step Recovery | 412
413 | 04-13 Microwave Varactor - Si | 1 | 2 | 1 |  | 75% |  | 65% | 40 | 04-13 Microwave Varactor - Si | 413
414 | 04-14 Current Regulator | 2 | 2 | 1 | 50% | 75% |  | 50% | 40 | 04-14 Current Regulator | 414
415 | 04-15 Microwave Schottky - GaAs | 2 | 2 | 1 | 50% | 75% |  | 65% | 40 | 04-15 Microwave Schottky - GaAs | 415
416 | 04-16 RF/Microwave - PIN | 2 | 2 | 1 | 50% | 75% |  | 65% | 40 | 04-16 RF/Microwave - PIN | 416
417 | 04-17 Microwave Gunn - GaAs | 2 | 1 | 1 | 50% |  |  | 65% | 40 | 04-17 Microwave Gunn - GaAs | 417

## GaAsSem_Req (hidden)
Line Code |  | Environment | Fwd Current (IF) | Rev Voltage (VR) | Power Diss (PD) | Vds | Vgs | Ids | Igsf | Igsr | Oper Temp (TO) | Junct Temp (TJ) | Storage Temp (TSTO) | Part Type | Type Code | Environment | Env Code
111 | Diode, Varactor | Protected | 90% | 100% | 100% | [5 empty] | 150 | 150 |  | Diode, Schottky | 310 | Normal Environment | 2
112 |  | Normal | 85% | 95% | 90% | [5 empty] | 135 | 135 |  | Diode, Schottky Rectifier | 210 | Protected Environment | 1
113 |  | Severe | 80% | 90% | 80% | [5 empty] | 125 | 125 |  | Diode, Varactor | 110 | Severe Environment | 3
211 | Diode, Schottky Rectifier | Protected | 100% | 100% | 90% | [5 empty] | 150 | 150 |  | HEMT/PHEMT (Power) | 710
212 |  | Normal | 95% | 95% | 80% | [5 empty] | 135 | 135 |  | MESFET (Low Noise) | 410
213 |  | Severe | 0% | 0% | 0% | [8 empty] | MESFET (Power) | 610
311 | Diode, Schottky | Protected |  |  | 80% | [5 empty] | 70 | 150 |  | PHEMT (Low Noise) | 510
312 |  | Normal |  |  | 0%
313 |  | Severe |  |  | 0%
411 | MESFET (Low Noise) | Protected |  |  | 100% | 80% | 80% | 90% | 100% | 100% |  | 175
412 |  | Normal |  |  | 90% | 75% | 75% | 85% | 90% | 95% |  | 150
413 |  | Severe |  |  | 90% | 60% | 60% | 80% | 85% | 90% |  | 125
511 | PHEMT (Low Noise) | Protected |  |  | 100% | 80% | 90% | 100% | 100% |  |  | 175
512 |  | Normal |  |  | 90% | 75% | 80% | 95% | 90% |  |  | 150
513 |  | Severe |  |  | 80% | 50% | 70% | 90% | 85% |  |  | 125
611 | MESFET (Power) | Protected |  |  | 100% | 100% | 100% | 100% | 100% | 100% |  | 175
612 |  | Normal |  |  | 90% | 90% | 90% | 90% | 90% | 85% |  | 150
613 |  | Severe |  |  | 80% | 85% | 85% | 85% | 85% | 80% |  | 125
711 | HEMT/PHEMT (Power) | Protected |  |  | 100% | 100% | 100% | 100% | 100% |  |  | 175
712 |  | Normal |  |  | 90% | 90% | 90% | 90% | 90% |  |  | 150
713 |  | Severe |  |  | 80% | 85% | 85% | 85% | 85% |  |  | 125

## IC_Req (hidden)
Group Code | Supply Voltage (VCC) | Supply Voltage Range | Output Current | Endurance and Data Retention | Input Voltage | Input Current | Transients | Max TJ | Max TJ | Part Type | Type Code | Group Code | Subgroup Code | Part Type | Type Code
1 | 90% | 5% | 80% | 90% |  |  |  | 110 | 40 | ASIC Digital | 840 | 1 |  | Microprocessors/microcontrollers/peripherals | 810
2 | 90% | 5% | 80% | 90% |  |  |  | 110 | 40 | ASIC Linear | 841 | 1 |  | Memory SRAM | 820
3 | 90% |  | 80% | 90% |  |  | 100% | 110 | 40 | ASIC Mixed Analog/Digital | 842 | 1 |  | Memory DRAM | 821
4 | 90% |  | 80% | 90% | 100% |  |  | 110 | 40 | Linear A/D Converter | 861 | 4 |  | Memory PROM | 822
5 | 90% |  | 80% | 80% | 70% | 50% | 100% | 110 | 40 | Linear D/A Converter | 862 | 4 |  | Memory EPROM | 823
6 | 90% | 5% | 80% | 0% | 70% | 50% | 100% | 110 | 40 | Linear Line Driver | 855 | 3 | 0 | Memory EEPROM | 824
[10 empty] | Linear Line Receiver | 856 | 3 | 0 | Memory others | 829
[10 empty] | Linear Multiplexer/Demultiplexer | 860 | 3 | 0 | Programmable Logic | 830
[10 empty] | Linear Multiplier | 858 | 3 | 0 | ASIC Digital | 840
Subgroup Code | [9 empty] | Linear Op Amp | 850 | 3 | 1 | ASIC Linear | 841
0 |  |  |  |  | 100% |  |  |  |  | Linear Other Functions | 869 | 3 | 0 | ASIC Mixed Analog/Digital | 842
1 |  |  |  |  | 70% | 50% |  |  |  | Linear Sample and Hold Amp | 851 | 3 | 0 | Linear Op Amp | 850
2 |  |  |  |  | 100% |  |  |  |  | Linear Switches | 859 | 3 | 0 | Linear Sample and Hold Amp | 851
3 |  |  |  |  | 90% |  |  |  |  | Linear Switching Regulator | 854 | 3 | 3 | Linear Voltage Regulator | 852
[10 empty] | Linear Timer | 857 | 3 | 0 | Linear Voltage Comparator | 853
[10 empty] | Linear Voltage Comparator | 853 | 3 | 2 | Linear Switching Regulator | 854
[10 empty] | Linear Voltage Regulator | 852 | 3 | 3 | Linear Line Driver | 855
[10 empty] | Logic Families | 880 | 1 |  | Linear Line Receiver | 856
[10 empty] | Memory DRAM | 821 | 1 |  | Linear Timer | 857
[10 empty] | Memory EEPROM | 824 | 2 |  | Linear Multiplier | 858
[10 empty] | Memory EPROM | 823 | 2 |  | Linear Switches | 859
[10 empty] | Memory others | 829 | 1 |  | Linear Multiplexer/Demultiplexer | 860
[10 empty] | Memory PROM | 822 | 2 |  | Linear A/D Converter | 861
[10 empty] | Memory SRAM | 820 | 1 |  | Linear D/A Converter | 862
[10 empty] | Microprocessors/microcontrollers/peripherals | 810 | 1 |  | Linear Other Functions | 869
[10 empty] | Miscellaneous | 899 | 6 |  | Logic Families | 880
[10 empty] | MMIC | 895 | 5 |  | MMIC | 895
[10 empty] | Programmable Logic | 830 | 1 |  | Miscellaneous | 899

## Opto_Req (hidden)
Line Code |  | Fwd Current (IF) | Reverse Voltage | Collector Current | Collector-Emitter Voltage | Ts | Max TJ | Delta from Max Tj | Part Type | Type Code | Group Code
1 | Opto-coupler | 50% | 75% |  |  | 25 | 110 | 40 | Laser Diode | 5 | 1
2 | LED | 50% | 75% |  |  | 25 | 110 | 40 | LED | 2 | 1
3 | Phototransistor |  |  | 80% | 75% | 25 | 110 | 40 | Opto-coupler | 1 | 1
4 | Photo diode/sensor | 50% | 75% |  |  | 25 | 110 | 40 | Photo diode/sensor | 4 | 1
5 | Laser Diode | 50% | 75% |  |  | 25 | 110 | 40 | Phototransistor | 3 | 2

## Trans_Req (hidden)
Line Code |  | Material | TJ Exception | Power Diss (PD) | VCEO | VCBO | VEBO | IC | IB | Max Junct Temp (TJ) | Junct Temp (TJ) | Storage Temp (TSTO) | Part Type | Type Code | Material | Mat Code | ECSS Tj Exception | Exc Code
120100 | Low Power, NPN <=2W |  |  | 65% | 75% | 75% | 75% | 75% | 75% | 110 | 40 |  | FET N-Channel | 120500 | GaAs/InP | 20 | No | 0
120200 | Low Power, PNP <=2W |  |  | 65% | 75% | 75% | 75% | 75% | 75% | 110 | 40 |  | FET P-Channel | 120600 | Si/SiGe | 10 | Yes | 1
120300 | High Power, NPN >2W |  |  | 65% | 75% | 75% | 75% | 75% | 75% | 110 | 40 |  | High Power, NPN >2W | 120300
120400 | High Power, PNP >2W |  |  | 65% | 75% | 75% | 75% | 75% | 75% | 110 | 40 |  | High Power, PNP >2W | 120400
120900 | Switching |  |  | 65% | 75% | 75% | 75% | 75% | 75% | 110 | 40 |  | Low Power, NPN <=2W | 120100
121010 | RF/Microwave NPN Low Power/Low Noise | Si/SiGe |  | 65% | 75% | 75% | 75% | 75% | 75% | 110 | 40 |  | Low Power, PNP <=2W | 120200
121020 | RF/Microwave NPN Low Power/Low Noise | GaAs/InP | No | 65% | 75% | 75% | 75% | 75% | 75% | 115 | 25 |  | Microwave Low Noise - GaAs | 121600
121021 | RF/Microwave NPN Low Power/Low Noise | GaAs/InP | Yes | 65% | 75% | 75% | 75% | 75% | 75% | 125 |  |  | Microwave Power - GaAs | 121500
121310 | RF/Microwave Bipolar Power | Si/SiGe |  | 65% | 75% | 75% | 75% | 75% | 75% | 110 | 40 |  | RF/Microwave Bipolar Power | 121300
121320 | RF/Microwave Bipolar Power | GaAs/InP | No | 65% | 75% | 75% | 75% | 75% | 75% | 115 | 25 |  | RF/Microwave FET N-Channel/P-Channel | 121200
121321 | RF/Microwave Bipolar Power | GaAs/InP | Yes | 65% | 75% | 75% | 75% | 75% | 75% | 125 |  |  | RF/Microwave FET Power - Si | 121400
[13 empty] | RF/Microwave NPN Low Power/Low Noise | 121000
[13 empty] | Switching | 120900
[13 empty] | Low Power, NPN <=2W | 120100
[13 empty] | Low Power, PNP <=2W | 120200
[13 empty] | High Power, NPN >2W | 120300
[13 empty] | High Power, PNP >2W | 120400
[13 empty] | Switching | 120900
[13 empty] | RF/Microwave NPN Low Power/Low Noise | 121000
[13 empty] | RF/Microwave Bipolar Power | 121300

## FET_Req (hidden)
Line Code |  | Material | TJ Exception | Power Diss (PD) | VDS | VGS | VGD | IDS | Max Junct Temp (TJ) | Junct Temp (TJ) | Storage Temp (TSTO) | Part Type | Type Code | Material | Mat Code | ECSS Tj Exception | Exc Code
120500 | FET N-Channel |  |  | 65% | 80% | 75% |  | 75% | 110 | 40 |  | FET N-Channel | 120500 | GaAs/InP | 20 | No | 0
120600 | FET P-Channel |  |  | 65% | 80% | 75% |  | 75% | 110 | 40 |  | FET P-Channel | 120600 | Si/SiGe | 10 | Yes | 1
121210 | RF/Microwave FET N-Channel/P-Channel | Si/SiGe |  | 80% | 75% | 75% | 75% | 75% | 110 | 40 |  | High Power, NPN >2W | 120300
121220 | RF/Microwave FET N-Channel/P-Channel | GaAs/InP | No | 80% | 75% | 75% | 75% | 75% | 115 | 25 |  | High Power, PNP >2W | 120400
121221 | RF/Microwave FET N-Channel/P-Channel | GaAs/InP | Yes | 80% | 75% | 75% | 75% | 75% | 125 |  |  | Low Power, NPN <=2W | 120100
121400 | RF/Microwave FET Power - Si |  |  | 80% | 75% | 75% | 75% | 75% | 110 | 40 |  | Low Power, PNP <=2W | 120200
121500 | Microwave Power - GaAs |  | No | 80% | 75% | 75% | 75% | 75% | 115 | 25 |  | Microwave Low Noise - GaAs | 121600
121501 | Microwave Power - GaAs |  | Yes | 80% | 75% | 75% | 75% | 75% | 125 |  |  | Microwave Power - GaAs | 121500
121600 | Microwave Low Noise - GaAs |  | No | 80% | 75% | 75% | 75% | 75% | 115 | 25 |  | RF/Microwave Bipolar Power | 121300
121601 | Microwave Low Noise - GaAs |  | Yes | 80% | 75% | 75% | 75% | 75% | 125 |  |  | RF/Microwave FET N-Channel/P-Channel | 121200
[12 empty] | RF/Microwave FET Power - Si | 121400
[12 empty] | RF/Microwave NPN Low Power/Low Noise | 121000
[12 empty] | Switching | 120900
[12 empty] | Low Power, NPN <=2W | 120100
[12 empty] | Low Power, PNP <=2W | 120200
[12 empty] | High Power, NPN >2W | 120300
[12 empty] | High Power, PNP >2W | 120400
[12 empty] | Switching | 120900
[12 empty] | RF/Microwave NPN Low Power/Low Noise | 121000
[12 empty] | RF/Microwave Bipolar Power | 121300
[12 empty] | FET N-Channel | 120500
[12 empty] | FET P-Channel | 120600
[12 empty] | RF/Microwave FET N-Channel/P-Channel | 121200
[12 empty] | RF/Microwave FET Power - Si | 121400
[12 empty] | Microwave Power - GaAs | 121500
[12 empty] | Microwave Low Noise - GaAs | 121600

## Mag_Req (hidden)
| Code | Voltage Winding to Winding | Voltage Winding to Case | Delta from Max THS
07-01 Inductor, RF coil | 701 | 50% | 50% | 20
07-02 Inductor, Core | 702 | 50% | 50% | 20
07-03 Inductor, Chip | 703 | 50% | 50% | 20
14-01 Transformer, Power | 1401 | 50% | 50% | 20

## Conn_Req (hidden)
Line Code | Part Type | Line Code | Current | DWV | RF Power | Delta from Max THS
201 | 02-01 Circular | 201 | 50% | 50% |  | 30
202 | 02-02 Rectangular | 202 | 50% | 50% |  | 30
203 | 02-03 Printed Circuit Board | 203 | 50% | 50% |  | 30
205 | 02-05 RF | 205 | 50% | 50% | 75% | 30
207 | 02-07 Microminiature | 207 | 50% | 50% |  | 30
209 | 02-09 Rack and Panel | 209 | 50% | 50% |  | 30

## Relay_Req (hidden)
Line Code |  | Load Type | Environment | Current (Continuous) (% of Rated Resistive Load) | Current (Continuous) (Specific Load Type) | Coil Energize Voltage | Coil Dropout Voltage | Delta from Max TA | Part Type | Type Code | Load Type | Quality Code | Environment | Env Code
111 | Relay | Resistive | Protected | 70% | 100% | 110% | 90% | 10 | Relay | 100 | Capacitive | 20 | Normal Environment | 2
112 |  |  | Normal | 60% | 100% | 110% | 90% | 20 |  |  | Filament (Lamp) | 50 | Protected Environment | 1
113 |  |  | Severe | 50% | 100% | 110% | 90% | 30 |  |  | Inductive | 30 | Severe Environment | 3
121 |  | Capacitive | Protected | 70% | 100% | 110% | 90% | 10 |  |  | Motor | 40
122 |  |  | Normal | 60% | 100% | 110% | 90% | 20 |  |  | Resistive | 10
123 |  |  | Severe | 50% | 100% | 110% | 90% | 30
131 |  | Inductive | Protected | 50% | 100% | 110% | 90% | 10 |  |  | Resistive
132 |  |  | Normal | 40% | 100% | 110% | 90% | 20 |  |  | Capacitive
133 |  |  | Severe | 30% | 100% | 110% | 90% | 30 |  |  | Inductive
141 |  | Motor | Protected | 30% | 100% | 110% | 90% | 10 |  |  | Motor
142 |  |  | Normal | 20% | 100% | 110% | 90% | 20 |  |  | Filament (Lamp)
143 |  |  | Severe | 20% | 100% | 110% | 90% | 30
151 |  | Filament (Lamp) | Protected | 20% | 100% | 110% | 90% | 10
152 |  |  | Normal | 10% | 100% | 110% | 90% | 20
153 |  |  | Severe | 10% | 100% | 110% | 90% | 30

## Sw_Req (hidden)
Line Code | Load Type | Arc Suppression? | Current (Continuous) (% of Rated Resistive Load) | Current (Continuous) (Specific Load Type) | RF Input Power | Control Voltage | Delta from Max TA | Max TO | Surge Current | Load Type | Load Code | Arc Supressor/ Snubber | Arc Code
10 | Resistive |  | 50% | 100% |  |  | 0 |  | 80% | Filament (Lamp) | 30 | No | 1
20 | Motor |  | 20% | 50% |  |  | 0 |  | 80% | Inductive | 40 | Not Applicable | 1
30 | Filament (Lamp) |  | 10% | 50% |  |  | 0 |  | 80% | Motor | 20 | Yes | 2
41 | Inductive | No | 40% | 50% |  |  | 0 |  | 80% | Resistive | 10
42 | Inductive | Yes | 50% | 50% |  |  | 0 |  | 80%

## RF_Req (hidden)
Line Code |  | RF Power | Hot Spot Temp | Part Type | Type Code
1 | < 5 W | 75% | 30 | Coaxial Attenuator/Load < 5W | 1
2 | >= 5 W | 75% | 5 | Coaxial Attenuator/Load >= 5W | 2
|  |  |  | Coaxial Coupler < 5W | 1
|  |  |  | Coaxial Coupler >=5W | 2
|  |  |  | Coaxial Power Divider <5W | 1
|  |  |  | Coaxial Power Divider >=5W | 2
|  |  |  | Isolator/Circulator < 5W | 1
|  |  |  | Isolator/Circulator >= 5W | 2
|  |  |  | Miscellaneous < 5W | 1
|  |  |  | Miscellaneous >= 5W | 2

## Piezo_Req (hidden)
Line Code |  | Drive Level (Max) | Drive Level (Min) | Hot Spot Temp | Part Type | Type Code
1 | Crystal Resonator | 25% | 100% |  | Crystal Resonator | 1

## Fiber_Req (hidden)
Line Code |  | Bend Radius | Cable Tension | Fiber Tension | Max Oper Temp | Part Type | Type Code
1 | Fiber/Cable | 200% | 50% | 20% |  | Fiber/Cable | 1

## Wire_Req (hidden)
Line Code |  | AWG | Voltage | ISW | Max Oper Temp | Part Type | Type Code | Material Type | Material Code | AWG | AWG Code | AWG Group
1103 | Aluminum | 8 | 50% | 36 | 50 | Coaxial | 1000 | Aluminum | 100 | 4 | 1 | 1
1104 | Aluminum | 10 | 50% | 25.6 | 50 | Fiber optic | 1000 | Copper | 200 | 6 | 2 | 1
1105 | Aluminum | 12 | 50% | 18.4 | 50 | Low Frequency | 1000 |  |  | 8 | 3 | 1
1106 | Aluminum | 14 | 50% | 13.6 | 50 |  |  |  |  | 10 | 4 | 1
1107 | Aluminum | 16 | 50% | 10.4 | 50 |  |  |  |  | 12 | 5 | 2
1108 | Aluminum | 18 | 50% | 8 | 50 |  |  |  |  | 14 | 6 | 2
1109 | Aluminum | 20 | 50% | 6 | 50 |  |  |  |  | 16 | 7 | 2
1110 | Aluminum | 22 | 50% | 4 | 50 |  |  |  |  | 18 | 8 | 2
1201 | Copper | 4 | 50% | 81 | 50 |  |  |  |  | 20 | 9 | 2
1202 | Copper | 6 | 50% | 60 | 50 |  |  |  |  | 22 | 10 | 2
1203 | Copper | 8 | 50% | 45 | 50 |  |  |  |  | 24 | 11 | 2
1204 | Copper | 10 | 50% | 32 | 50 |  |  |  |  | 26 | 12 | 2
1205 | Copper | 12 | 50% | 25 | 50 |  |  |  |  | 28 | 13 | 2
1206 | Copper | 14 | 50% | 17 | 50 |  |  |  |  | 30 | 14 | 2
1207 | Copper | 16 | 50% | 13 | 50 |  |  |  |  | 32 | 15 | 2
1208 | Copper | 18 | 50% | 10 | 50
1209 | Copper | 20 | 50% | 7.5 | 50
1210 | Copper | 22 | 50% | 5 | 50
1211 | Copper | 24 | 50% | 3.5 | 50
1212 | Copper | 26 | 50% | 2.5 | 50
1213 | Copper | 28 | 50% | 1.5 | 50
1214 | Copper | 30 | 50% | 1.3 | 50
1215 | Copper | 32 | 50% | 1.2 | 50